## RetrofitCost2
Eq_BldgType | Description | RCost_pre1917 | RCCost_1917_1975 | RCost_Pre1975 | RCost_1975_2019 | pc_BldgCost
C1H | Reinforced Concrete Moment Resisting Frames (C1)-High-Rise (> 8 stories) | 83.159 | 49.4241 | 66.2915 | 48.8018 | 0.1843
C1L | Reinforced Concrete Moment Resisting Frames (C1)-Low-Rise (1-3 stories) | 83.159 | 37.33 | 66.2915 | 48.8018 | 0.1843
C1M | Reinforced Concrete Moment Resisting Frames (C1)- Mid-Rise (4-7 stories) | 83.159 | 37.33 | 66.2915 | 48.8018 | 0.1843
C2H | Concrete Shear Walls (C2)- High-Rise (> 8 stories) | 83.159 | 28.57 | 60.4925 | 15.8745 | 0.046115
C2L | Concrete Shear Walls (C2)- Low-Rise (1-3 stories) | 83.159 | 28.57 | 60.4925 | 15.8745 | 0.063105
C2M | Concrete Shear Walls (C2)- Mid-Rise (4-7 stories) | 83.159 | 28.57 | 60.4925 | 15.8745 | 0.063105
C3H | Concrete Frame Buildings with Unreinforced Masonry Infill Walls (C3)-High-Rise (> 8 stories) | 83.159 | 37.33 | 66.2915 | 48.8018 | 0.1843
C3L | Concrete Frame Buildings with Unreinforced Masonry Infill Walls (C3)-Low-Rise (1-3 stories) | 83.159 | 37.33 | 66.2915 | 48.8018 | 0.20478
C3M | Concrete Frame Buildings with Unreinforced Masonry Infill Walls (C3)-Mid-Rise (4-7 stories) | 83.159 | 37.33 | 66.2915 | 48.8018 | 0.20478
MH | Manufactured Buildings (panel construction)) | 83.159 | 51.96 | 75.9764 | 68.7939 | 0.433
PC1 | Precast Concrete Tilt-Up Walls (PC1) | 83.159 | 28.57 | 60.4925 | 15.8745 | 0.058488
PC2H | Precast Concrete Frames with Concrete Shear Walls (PC2)-High-Rise (> 8 stories) | 83.159 | 28.57 | 60.4925 | 15.8745 | 0.040644
PC2L | Precast Concrete Frames with Concrete Shear Walls (PC2)-Low-Rise (1-3 stories) | 83.159 | 28.57 | 60.4925 | 15.8745 | 0.060966
PC2M | Precast Concrete Frames with Concrete Shear Walls (PC2)-Mid-Rise (4-7 stories) | 83.159 | 28.57 | 60.4925 | 15.8745 | 0.047642
RM1L | Reinforced Masonry Bearing Walls with Wood or Metal Deck Diaphragms (RM1)- Low-Rise (range between 1-3 stories) | 83.159 | 28.57 | 60.4925 | 15.8745 | 0.088815
RM1M | Reinforced Masonry Bearing Walls with Wood or Metal Deck Diaphragms (RM1)- Mid-Rise (more than 4 stories) | 83.159 | 28.57 | 60.4925 | 15.8745 | 0.072667
RM2H | Reinforced Masonry Bearing Walls with Precast Concrete Diaphragms (RM2) - High-Rise (> 8 stories) | 83.159 | 28.57 | 60.4925 | 15.8745 | 0.05995
RM2L | Reinforced Masonry Bearing Walls with Precast Concrete Diaphragms (RM2)- Low-Rise (range between 1-3 stories) | 83.159 | 28.57 | 60.4925 | 15.8745 | 0.05995
RM2M | Reinforced Masonry Bearing Walls with Precast Concrete Diaphragms (RM2)- Mid-Rise (4-7 stories) | 83.159 | 28.57 | 60.4925 | 15.8745 | 0.050484
S1H | Steel Moment Frame (S1) - High-Rise (> 8 stories) | 83.159 | 28.57 | 60.4925 | 15.8745 | 0.14106
S1L | Steel Moment Frame (S1) - Low-Rise (1-3 stories) | 83.159 | 28.57 | 60.4925 | 15.8745 | 0.14106
S1M | Steel Moment Frame (S1) - Mid-Rise (4-7 stories) | 83.159 | 28.57 | 60.4925 | 15.8745 | 0.14106
S2H | Steel Braced Frame (S2) - High-Rise (> 8 stories) | 83.159 | 17.9 | 53.4291 | 15.8745 | 0.109
S2L | Steel Braced Frame (S2) - Low-Rise (1-3 stories) | 83.159 | 17.9 | 53.4291 | 15.8745 | 0.109
S2M | Steel Braced Frame (S2) - Mid-Rise (4-7 stories) | 83.159 | 17.9 | 53.4291 | 15.8745 | 0.09592
S3 | Steel Light Frame (S3) | 83.159 | 17.9 | 53.4291 | 15.8745 | 0.14106
S4H | Steel Frame with Cast-In-Place Concrete Shear Walls (S4) - High-Rise (> 8 stories) | 83.159 | 28.57 | 60.4925 | 15.8745 | 0.070529
S4L | Steel Frame with Cast-In-Place Concrete Shear Walls (S4)- Low-Rise (1-3 stories) | 83.159 | 28.57 | 60.4925 | 15.8745 | 0.109
S4M | Steel Frame with Cast-In-Place Concrete Shear Walls (S4)- Mid-Rise (4-7 stories) | 83.159 | 28.57 | 60.4925 | 15.8745 | 0.09592
S5H | Steel Frame with Unreinforced Masonry Infill Walls (S5)- High-Rise (> 8 stories) | 83.159 | 45.62 | 71.7794 | 60.3998 | 0.26835
S5L | Steel Frame with Unreinforced Masonry Infill Walls (S5)- Low-Rise (1-3 stories) | 83.159 | 45.62 | 71.7794 | 60.3998 | 0.41473
S5M | Steel Frame with Unreinforced Masonry Infill Walls (S5)- Mid-Rise (4-7 stories) | 83.159 | 45.62 | 71.7794 | 60.3998 | 0.36496
URML | Unreinforced Masonry Bearing Walls (URM) - Low-Rise (1-2 stories) | 83.159 | 28.57 | 60.4925 | 15.7288 | 0.088
URMM | Unreinforced Masonry Bearing Walls (URM)- Mid-Rise (> stories) | 83.159 | 28.57 | 60.4925 | 15.7288 | 0.0594
W1 | Wood, Light Frame Residential (W1) | 83.159 | 28.57 | 60.4925 | 15.8745 | 0.067868
W2 | Wood, Low Rise Residential (3 -6 stories) | 83.159 | 28.57 | 60.4925 | 15.8745 | 0.063105
W3 | Wood, Greater than 5,000 Sq. Ft. Commercial (W2) | 83.159 | 28.57 | 60.4925 | 15.8745 | 0.070529
W4 | Wood, Light Frame Residential (1-2 stories) with a cripple wall or subfloor | 83.159 | 28.57 | 60.4925 | 15.8745 | 0.070529

## BC_LUT_v2p5
Eq_Occupancy | Description | PopType | BldgArea_ft2 | NumFloors | CostL_ft2 | CostH_ft2 | CostM_ft2 | StrCost_pc | NStrCost_pc | ConCost_pc | ResUnits | NightPopF | DayPopF | TransitPopF | Area_1kft2 | NonResNight_1kft | NonResDay_1kft | NonResTransit_1kft
AGR1 | Agriculture | NonResidential | 8750 | 1 | 100 | 140 | 120 | 0.27 | 0.73 | 0.9 | 1 |  |  |  | 13.44 | 0.01 | 0.465 | 0.24
COM1 | Retail Trade | NonResidential | 8500 | 1.6759 | 165 | 221.6667 | 193.3333 | 0.38 | 0.62 | 0.9 | 1 |  |  |  | 9.47 | 0.01 | 2.325 | 1.2
COM2 | Wholesale Trade | NonResidential | 22500 | 2.4747 | 100 | 140 | 120 | 0.38 | 0.62 | 0.9 | 1 |  |  |  | 44.63 | 0 | 0.465 | 0.2
COM3 | Personal and Repair Services | NonResidential | 3650 | 1.5364 | 110 | 210 | 160 | 0.38 | 0.62 | 0.9 | 1 |  |  |  | 3.97 | 0.01 | 0.6975 | 0.4
COM4 | Professional/Technical Services | NonResidential | 17480 | 4.9346 | 253.3333 | 326.6667 | 290 | 0.38 | 0.62 | 0.9 | 1 |  |  |  | 24.23 | 0 | 1.395 | 0.7
COM4A | Professional/Technical Services-Low Rise | NonResidential | 15130 | 2.1093 | 240 | 300 | 270 | 0.38 | 0.62 | 0.9 | 1 |  |  |  | 16.49 | 0 | 1.395 | 0.7
COM4B | Professional/Technical Services-Mid Rise | NonResidential | 36800 | 5.8901 | 240 | 280 | 260 | 0.38 | 0.62 | 0.9 | 1 |  |  |  | 47.08 | 0.01 | 1.395 | 0.7
COM4C | Professional/Technical Services-High Rise | NonResidential | 225500 | 17.2119 | 280 | 400 | 340 | 0.38 | 0.62 | 0.9 | 1 |  |  |  | 245.03 | 0 | 1.395 | 0.7
COM5 | Banks | NonResidential | 4500 | 1.672 | 240 | 300 | 270 | 0.38 | 0.62 | 0.9 | 1 |  |  |  | 4.89 | 0.02 | 1.395 | 0.7
COM6 | Hospital | NonResidential | 76190 | 3.122 | 660 | 885 | 772.5 | 0.38 | 0.62 | 0.9 | 1 |  |  |  | 82.82 | 0.7 | 2.325 | 1.9
COM7 | Medical Office/Clinic | NonResidential | 14200 | 4.9196 | 360 | 510 | 435 | 0.38 | 0.62 | 0.9 | 1 |  |  |  | 18.16 | 0.01 | 1.395 | 0.7
COM7A | Medical Office/Clinic- Low Rise | NonResidential | 6800 | 1.6338 | 360 | 510 | 435 | 0.38 | 0.62 | 0.9 | 1 |  |  |  | 8.8 | 0.01 | 1.395 | 0.7
COM7B | Medical Office/Clinic - Mid Rise | NonResidential | 31400 | 4.625 | 360 | 510 | 435 | 0.38 | 0.62 | 0.9 | 1 |  |  |  | 40.16 | 0.01 | 1.395 | 0.7
COM7C | Medical Office/Clinic - High Rise | NonResidential | 138250 | 8.5 | 360 | 510 | 435 | 0.38 | 0.62 | 0.9 | 1 |  |  |  | 183.67 | 0 | 1.395 | 0.7
COM8 | Entertainment & Recreation | NonResidential | 11700 | 1.551 | 285 | 420 | 352.5 | 0.38 | 0.62 | 0.9 | 1 |  |  |  | 12.725 | 0.41 | 1.1625 | 1
COM9 | Theaters | NonResidential | 18500 | 2 | 500 | 730 | 615 | 0.38 | 0.62 | 0.9 | 1 |  |  |  | 20.18 | 1.86 | 0.65 | 1.6
COM10 | Parking | NonResidential | 62740 | 4.0714 | 103.3333 | 148.3333 | 125.8333 | 0.38 | 0.62 | 0.4 | 1 |  |  |  | 62.74 | 0 | 0.11625 | 0.1
EDU1 | Grade Schools | NonResidential | 46490 | 3.8351 | 240 | 343.3333 | 291.6667 | 0.18 | 0.82 | 0.9 | 1 |  |  |  | 46.49 | 0.02 | 6.51 | 3.2
EDU2 | Colleges/Universities | NonResidential | 82800 | 2.6433 | 388.3333 | 526.6667 | 457.5 | 0.18 | 0.82 | 1.35 | 1 |  |  |  | 82.8 | 0.86 | 5.58 | 3.7
GOV1 | General Services | NonResidential | 15200 | 1.8986 | 354 | 481 | 417.5 | 0.18 | 0.82 | 0.9 | 1 |  |  |  | 23.35 | 0.07 | 1.86 | 1
GOV2 | Emergency Response | NonResidential | 8650 | 1.8304 | 343.3333 | 456.6667 | 400 | 0.18 | 0.82 | 1.35 | 1 |  |  |  | 9.44 | 0.13 | 0.465 | 0.4
IND1 | Heavy | NonResidential | 18500 | 1.4549 | 310 | 410 | 360 | 0.27 | 0.73 | 1.35 | 1 |  |  |  | 11.75 | 0 | 0.465 | 0.2
IND2 | Light | NonResidential | 14225 | 1.8677 | 110 | 210 | 160 | 0.27 | 0.73 | 1.35 | 1 |  |  |  | 18.18 | 0 | 0.465 | 0.2
IND3 | Food/Drugs/Chemicals | NonResidential | 16500 | 1.8889 | 580 | 820 | 700 | 0.27 | 0.73 | 1.35 | 1 |  |  |  | 21.09 | 0 | 0.465 | 0.2
IND4 | Metals/Minerals Processing | NonResidential | 9370 | 1.7808 | 310 | 410 | 360 | 0.27 | 0.73 | 1.35 | 1 |  |  |  | 11.98 | 0.01 | 0.465 | 0.2
IND5 | High Technology | NonResidential | 7250 | 1.8125 | 620 | 1015 | 817.5 | 0.27 | 0.73 | 1.35 | 1 |  |  |  | 7.885 | 0 | 0.465 | 0.2
IND6 | Construction | NonResidential | 11700 | 1.7895 | 110 | 210 | 160 | 0.27 | 0.73 | 1 | 1 |  |  |  | 14.975 | 0 | 0.465 | 0.2
REL1 | Church/Non-Profit | NonResidential | 8125 | 1.8349 | 285 | 420 | 352.5 | 0.18 | 0.82 | 1 | 1 |  |  |  | 8.125 | 0 | 2.325 | 1.1
RES1 | Single Family Dwelling | Residential | 2250 | 1.4871 | 145 | 260 | 202.5 | 0.25 | 0.75 | 0.4 | 1 | 1 | 0.185 | 0.57 | 2.485
RES2 | Mobile Home | Residential | 1250 | 2.026 | 145 | 260 | 202.5 | 0.25 | 0.75 | 0.4 | 1 | 1 | 0.185 | 0.57 | 1.45
RES3A | Duplex- 2 Units | Residential | 4390 | 1.472 | 137.5 | 232.5 | 185 | 0.18 | 0.82 | 0.4 | 2 | 1 | 0.185 | 0.57 | 4.39
RES3B | 3-4 Units | Residential | 7060 | 2.9778 | 157.5 | 247.5 | 202.5 | 0.18 | 0.82 | 0.4 | 4 | 1 | 0.185 | 0.57 | 7.06
RES3C | 5-9 Units | Residential | 8745 | 3.5634 | 150 | 220 | 185 | 0.18 | 0.82 | 0.4 | 9 | 1 | 0.185 | 0.57 | 8.745
RES3D | 10-19 Units | Residential | 14440 | 3.8478 | 206.6667 | 283.3333 | 245 | 0.18 | 0.82 | 0.4 | 17 | 1 | 0.185 | 0.57 | 14.44
RES3E | 20-49 Units | Residential | 28460 | 4.8638 | 230 | 335 | 282.5 | 0.18 | 0.82 | 0.4 | 32 | 1 | 0.185 | 0.57 | 28.46
RES3F | 50+ Units | Residential | 95424 | 7.1931 | 260 | 348.3333 | 304.1667 | 0.18 | 0.82 | 0.4 | 110 | 1 | 0.185 | 0.57 | 95.424
RES4 | Temporary Lodging (Hotel/Motel) | Residential | 36135 | 5.2662 | 250 | 302.5 | 276.25 | 0.18 | 0.82 | 0.4 | 68 | 1 | 0.185 | 0.57 | 36.135
RES5 | Institutional Dormitory (Group Housing) | Residential | 22010 | 3 | 215 | 310 | 262.5 | 0.18 | 0.82 | 0.4 | 50 | 1 | 0.185 | 0.57 | 22.01
RES6 | Nursing Home | Residential | 42490 | 3.6028 | 267.5 | 362.5 | 315 | 0.18 | 0.82 | 0.4 | 65 | 1 | 0.185 | 0.57 | 42.49

## AB_LUT_v2p5
Eq_Occupancy | Description | PopType | BldgArea_ft2 | NumFloors | CostL_ft2 | CostH_ft2 | CostM_ft2 | StrCost_pc | NStrCost_pc | ConCost_pc | ResUnits | NightPopF | DayPopF | TransitPopF | Area_1kft2 | NonResNight_1kft | NonResDay_1kft | NonResTransit_1kft
AGR1 | Agriculture | NonResidential | 8750 | 1 | 80 | 112.5 | 96.25 | 0.27 | 0.73 | 0.9 | 1 |  |  |  | 13.44 | 0.01 | 0.465 | 0.24
COM1 | Retail Trade | NonResidential | 8500 | 1.6759 | 179.1667 | 218.3333 | 198.75 | 0.38 | 0.62 | 0.9 | 1 |  |  |  | 9.47 | 0.01 | 2.325 | 1.2
COM2 | Wholesale Trade | NonResidential | 22500 | 2.4747 | 80 | 112.5 | 96.25 | 0.38 | 0.62 | 0.9 | 1 |  |  |  | 44.63 | 0 | 0.465 | 0.2
COM3 | Personal and Repair Services | NonResidential | 3650 | 1.5364 | 85 | 160 | 122.5 | 0.38 | 0.62 | 0.9 | 1 |  |  |  | 3.97 | 0.01 | 0.6975 | 0.4
COM4 | Professional/Technical Services | NonResidential | 17480 | 4.9346 | 203.3333 | 282.5 | 242.9167 | 0.38 | 0.62 | 0.9 | 1 |  |  |  | 24.23 | 0 | 1.395 | 0.7
COM4A | Professional/Technical Services-Low Rise | NonResidential | 15130 | 2.1093 | 185 | 255 | 220 | 0.38 | 0.62 | 0.9 | 1 |  |  |  | 16.49 | 0 | 1.395 | 0.7
COM4B | Professional/Technical Services-Mid Rise | NonResidential | 36800 | 5.8901 | 185 | 257.5 | 221.25 | 0.38 | 0.62 | 0.9 | 1 |  |  |  | 47.08 | 0.01 | 1.395 | 0.7
COM4C | Professional/Technical Services-High Rise | NonResidential | 225500 | 17.2119 | 240 | 335 | 287.5 | 0.38 | 0.62 | 0.9 | 1 |  |  |  | 245.03 | 0 | 1.395 | 0.7
COM5 | Banks | NonResidential | 4500 | 1.672 | 185 | 255 | 220 | 0.38 | 0.62 | 0.9 | 1 |  |  |  | 4.89 | 0.02 | 1.395 | 0.7
COM6 | Hospital | NonResidential | 76190 | 3.122 | 537.5 | 727.5 | 632.5 | 0.38 | 0.62 | 0.9 | 1 |  |  |  | 82.82 | 0.7 | 2.325 | 1.9
COM7 | Medical Office/Clinic | NonResidential | 14200 | 4.9196 | 285 | 435 | 360 | 0.38 | 0.62 | 0.9 | 1 |  |  |  | 18.16 | 0.01 | 1.395 | 0.7
COM7A | Medical Office/Clinic- Low Rise | NonResidential | 6800 | 1.6338 | 285 | 435 | 360 | 0.38 | 0.62 | 0.9 | 1 |  |  |  | 8.8 | 0.01 | 1.395 | 0.7
COM7B | Medical Office/Clinic - Mid Rise | NonResidential | 31400 | 4.625 | 285 | 435 | 360 | 0.38 | 0.62 | 0.9 | 1 |  |  |  | 40.16 | 0.01 | 1.395 | 0.7
COM7C | Medical Office/Clinic - High Rise | NonResidential | 138250 | 8.5 | 285 | 435 | 360 | 0.38 | 0.62 | 0.9 | 1 |  |  |  | 183.67 | 0 | 1.395 | 0.7
COM8 | Entertainment & Recreation | NonResidential | 11700 | 1.551 | 237.5 | 340 | 288.75 | 0.38 | 0.62 | 0.9 | 1 |  |  |  | 12.725 | 0.41 | 1.1625 | 1
COM9 | Theaters | NonResidential | 18500 | 2 | 502.5 | 725 | 613.75 | 0.38 | 0.62 | 0.9 | 1 |  |  |  | 20.18 | 1.86 | 0.65 | 1.6
COM10 | Parking | NonResidential | 62740 | 4.0714 | 99.1667 | 130 | 114.5833 | 0.38 | 0.62 | 0.4 | 1 |  |  |  | 62.74 | 0 | 0.11625 | 0.1
EDU1 | Grade Schools | NonResidential | 46490 | 3.8351 | 227.5 | 301.6667 | 264.5833 | 0.18 | 0.82 | 0.9 | 1 |  |  |  | 46.49 | 0.02 | 6.51 | 3.2
EDU2 | Colleges/Universities | NonResidential | 82800 | 2.6433 | 388.3333 | 552.5 | 470.4167 | 0.18 | 0.82 | 1.35 | 1 |  |  |  | 82.8 | 0.86 | 5.58 | 3.7
GOV1 | General Services | NonResidential | 15200 | 1.8986 | 347 | 438.5 | 392.75 | 0.18 | 0.82 | 0.9 | 1 |  |  |  | 23.35 | 0.07 | 1.86 | 1
GOV2 | Emergency Response | NonResidential | 8650 | 1.8304 | 370 | 440.8333 | 405.4167 | 0.18 | 0.82 | 1.35 | 1 |  |  |  | 9.44 | 0.13 | 0.465 | 0.4
IND1 | Heavy | NonResidential | 18500 | 1.4549 | 247.5 | 337.5 | 292.5 | 0.27 | 0.73 | 1.35 | 1 |  |  |  | 11.75 | 0 | 0.465 | 0.2
IND2 | Light | NonResidential | 14225 | 1.8677 | 85 | 160 | 122.5 | 0.27 | 0.73 | 1.35 | 1 |  |  |  | 18.18 | 0 | 0.465 | 0.2
IND3 | Food/Drugs/Chemicals | NonResidential | 16500 | 1.8889 | 415 | 635 | 525 | 0.27 | 0.73 | 1.35 | 1 |  |  |  | 21.09 | 0 | 0.465 | 0.2
IND4 | Metals/Minerals Processing | NonResidential | 9370 | 1.7808 | 247.5 | 337.5 | 292.5 | 0.27 | 0.73 | 1.35 | 1 |  |  |  | 11.98 | 0.01 | 0.465 | 0.2
IND5 | High Technology | NonResidential | 7250 | 1.8125 | 495 | 947.5 | 721.25 | 0.27 | 0.73 | 1.35 | 1 |  |  |  | 7.885 | 0 | 0.465 | 0.2
IND6 | Construction | NonResidential | 11700 | 1.7895 | 85 | 160 | 122.5 | 0.27 | 0.73 | 1 | 1 |  |  |  | 14.975 | 0 | 0.465 | 0.2
REL1 | Church/Non-Profit | NonResidential | 8125 | 1.8349 | 237.5 | 340 | 288.75 | 0.18 | 0.82 | 1 | 1 |  |  |  | 8.125 | 0 | 2.325 | 1.1
RES1 | Single Family Dwelling | Residential | 2250 | 1.4871 | 127.5 | 185 | 156.25 | 0.25 | 0.75 | 0.4 | 1 | 1 | 0.185 | 0.57 | 2.485
RES2 | Mobile Home | Residential | 1250 | 2.026 | 127.5 | 185 | 156.25 | 0.25 | 0.75 | 0.4 | 1 | 1 | 0.185 | 0.57 | 1.45
RES3A | Duplex- 2 Units | Residential | 4390 | 1.472 | 127.5 | 172.5 | 150 | 0.18 | 0.82 | 0.4 | 2 | 1 | 0.185 | 0.57 | 4.39
RES3B | 3-4 Units | Residential | 7060 | 2.9778 | 137.5 | 178.75 | 158.125 | 0.18 | 0.82 | 0.4 | 4 | 1 | 0.185 | 0.57 | 7.06
RES3C | 5-9 Units | Residential | 8745 | 3.5634 | 137.5 | 166.25 | 151.875 | 0.18 | 0.82 | 0.4 | 9 | 1 | 0.185 | 0.57 | 8.745
RES3D | 10-19 Units | Residential | 14440 | 3.8478 | 168.3333 | 223.3333 | 195.8333 | 0.18 | 0.82 | 0.4 | 17 | 1 | 0.185 | 0.57 | 14.44
RES3E | 20-49 Units | Residential | 28460 | 4.8638 | 217.5 | 265 | 241.25 | 0.18 | 0.82 | 0.4 | 32 | 1 | 0.185 | 0.57 | 28.46
RES3F | 50+ Units | Residential | 95424 | 7.1931 | 230 | 270 | 250 | 0.18 | 0.82 | 0.4 | 110 | 1 | 0.185 | 0.57 | 95.424
RES4 | Temporary Lodging (Hotel/Motel) | Residential | 36135 | 5.2662 | 198.75 | 253.75 | 226.25 | 0.18 | 0.82 | 0.4 | 68 | 1 | 0.185 | 0.57 | 36.135
RES5 | Institutional Dormitory (Group Housing) | Residential | 22010 | 3 | 172.5 | 267.5 | 220 | 0.18 | 0.82 | 0.4 | 50 | 1 | 0.185 | 0.57 | 22.01
RES6 | Nursing Home | Residential | 42490 | 3.6028 | 240 | 331.25 | 285.625 | 0.18 | 0.82 | 0.4 | 65 | 1 | 0.185 | 0.57 | 42.49

## SK_LUT_v2p5
Eq_Occupancy | Description | PopType | BldgArea_ft2 | NumFloors | CostL_ft2 | CostH_ft2 | CostM_ft2 | StrCost_pc | NStrCost_pc | ConCost_pc | ResUnits | NightPopF | DayPopF | TransitPopF | Area_1kft2 | NonResNight_1kft | NonResDay_1kft | NonResTransit_1kft
AGR1 | Agriculture | NonResidential | 8750 | 1 | 105 | 172.5 | 138.75 | 0.27 | 0.73 | 0.9 | 1 |  |  |  | 13.44 | 0.01 | 0.465 | 0.24
COM1 | Retail Trade | NonResidential | 8500 | 1.6759 | 189.1667 | 229.5833 | 209.375 | 0.38 | 0.62 | 0.9 | 1 |  |  |  | 9.47 | 0.01 | 2.325 | 1.2
COM2 | Wholesale Trade | NonResidential | 22500 | 2.4747 | 105 | 172.5 | 138.75 | 0.38 | 0.62 | 0.9 | 1 |  |  |  | 44.63 | 0 | 0.465 | 0.2
COM3 | Personal and Repair Services | NonResidential | 3650 | 1.5364 | 85 | 160 | 122.5 | 0.38 | 0.62 | 0.9 | 1 |  |  |  | 3.97 | 0.01 | 0.6975 | 0.4
COM4 | Professional/Technical Services | NonResidential | 17480 | 4.9346 | 201.6667 | 284.1667 | 242.9167 | 0.38 | 0.62 | 0.9 | 1 |  |  |  | 24.23 | 0 | 1.395 | 0.7
COM4A | Professional/Technical Services-Low Rise | NonResidential | 15130 | 2.1093 | 182.5 | 257.5 | 220 | 0.38 | 0.62 | 0.9 | 1 |  |  |  | 16.49 | 0 | 1.395 | 0.7
COM4B | Professional/Technical Services-Mid Rise | NonResidential | 36800 | 5.8901 | 182.5 | 260 | 221.25 | 0.38 | 0.62 | 0.9 | 1 |  |  |  | 47.08 | 0.01 | 1.395 | 0.7
COM4C | Professional/Technical Services-High Rise | NonResidential | 225500 | 17.2119 | 240 | 335 | 287.5 | 0.38 | 0.62 | 0.9 | 1 |  |  |  | 245.03 | 0 | 1.395 | 0.7
COM5 | Banks | NonResidential | 4500 | 1.672 | 182.5 | 257.5 | 220 | 0.38 | 0.62 | 0.9 | 1 |  |  |  | 4.89 | 0.02 | 1.395 | 0.7
COM6 | Hospital | NonResidential | 76190 | 3.122 | 535 | 592.5 | 563.75 | 0.38 | 0.62 | 0.9 | 1 |  |  |  | 82.82 | 0.7 | 2.325 | 1.9
COM7 | Medical Office/Clinic | NonResidential | 14200 | 4.9196 | 320 | 470 | 395 | 0.38 | 0.62 | 0.9 | 1 |  |  |  | 18.16 | 0.01 | 1.395 | 0.7
COM7A | Medical Office/Clinic- Low Rise | NonResidential | 6800 | 1.6338 | 320 | 470 | 395 | 0.38 | 0.62 | 0.9 | 1 |  |  |  | 8.8 | 0.01 | 1.395 | 0.7
COM7B | Medical Office/Clinic - Mid Rise | NonResidential | 31400 | 4.625 | 320 | 470 | 395 | 0.38 | 0.62 | 0.9 | 1 |  |  |  | 40.16 | 0.01 | 1.395 | 0.7
COM7C | Medical Office/Clinic - High Rise | NonResidential | 138250 | 8.5 | 320 | 470 | 395 | 0.38 | 0.62 | 0.9 | 1 |  |  |  | 183.67 | 0 | 1.395 | 0.7
COM8 | Entertainment & Recreation | NonResidential | 11700 | 1.551 | 255 | 372.5 | 313.75 | 0.38 | 0.62 | 0.9 | 1 |  |  |  | 12.725 | 0.41 | 1.1625 | 1
COM9 | Theaters | NonResidential | 18500 | 2 | 477.5 | 690 | 583.75 | 0.38 | 0.62 | 0.9 | 1 |  |  |  | 20.18 | 1.86 | 0.65 | 1.6
COM10 | Parking | NonResidential | 62740 | 4.0714 | 99.1667 | 130 | 114.5833 | 0.38 | 0.62 | 0.4 | 1 |  |  |  | 62.74 | 0 | 0.11625 | 0.1
EDU1 | Grade Schools | NonResidential | 46490 | 3.8351 | 253.3333 | 326.6667 | 290 | 0.18 | 0.82 | 0.9 | 1 |  |  |  | 46.49 | 0.02 | 6.51 | 3.2
EDU2 | Colleges/Universities | NonResidential | 82800 | 2.6433 | 378.3333 | 500.8333 | 439.5833 | 0.18 | 0.82 | 1.35 | 1 |  |  |  | 82.8 | 0.86 | 5.58 | 3.7
GOV1 | General Services | NonResidential | 15200 | 1.8986 | 338 | 435 | 386.5 | 0.18 | 0.82 | 0.9 | 1 |  |  |  | 23.35 | 0.07 | 1.86 | 1
GOV2 | Emergency Response | NonResidential | 8650 | 1.8304 | 309.1667 | 441.6667 | 375.4167 | 0.18 | 0.82 | 1.35 | 1 |  |  |  | 9.44 | 0.13 | 0.465 | 0.4
IND1 | Heavy | NonResidential | 18500 | 1.4549 | 242.5 | 320 | 281.25 | 0.27 | 0.73 | 1.35 | 1 |  |  |  | 11.75 | 0 | 0.465 | 0.2
IND2 | Light | NonResidential | 14225 | 1.8677 | 85 | 160 | 122.5 | 0.27 | 0.73 | 1.35 | 1 |  |  |  | 18.18 | 0 | 0.465 | 0.2
IND3 | Food/Drugs/Chemicals | NonResidential | 16500 | 1.8889 | 415 | 635 | 525 | 0.27 | 0.73 | 1.35 | 1 |  |  |  | 21.09 | 0 | 0.465 | 0.2
IND4 | Metals/Minerals Processing | NonResidential | 9370 | 1.7808 | 242.5 | 320 | 281.25 | 0.27 | 0.73 | 1.35 | 1 |  |  |  | 11.98 | 0.01 | 0.465 | 0.2
IND5 | High Technology | NonResidential | 7250 | 1.8125 | 487.5 | 930 | 708.75 | 0.27 | 0.73 | 1.35 | 1 |  |  |  | 7.885 | 0 | 0.465 | 0.2
IND6 | Construction | NonResidential | 11700 | 1.7895 | 85 | 160 | 122.5 | 0.27 | 0.73 | 1 | 1 |  |  |  | 14.975 | 0 | 0.465 | 0.2
REL1 | Church/Non-Profit | NonResidential | 8125 | 1.8349 | 255 | 372.5 | 313.75 | 0.18 | 0.82 | 1 | 1 |  |  |  | 8.125 | 0 | 2.325 | 1.1
RES1 | Single Family Dwelling | Residential | 2250 | 1.4871 | 167.5 | 185 | 176.25 | 0.25 | 0.75 | 0.4 | 1 | 1 | 0.185 | 0.57 | 2.485
RES2 | Mobile Home | Residential | 1250 | 2.026 | 167.5 | 185 | 176.25 | 0.25 | 0.75 | 0.4 | 1 | 1 | 0.185 | 0.57 | 1.45
RES3A | Duplex- 2 Units | Residential | 4390 | 1.472 | 160 | 182.5 | 171.25 | 0.18 | 0.82 | 0.4 | 2 | 1 | 0.185 | 0.57 | 4.39
RES3B | 3-4 Units | Residential | 7060 | 2.9778 | 170 | 188.75 | 179.375 | 0.18 | 0.82 | 0.4 | 4 | 1 | 0.185 | 0.57 | 7.06
RES3C | 5-9 Units | Residential | 8745 | 3.5634 | 162.5 | 176.25 | 169.375 | 0.18 | 0.82 | 0.4 | 9 | 1 | 0.185 | 0.57 | 8.745
RES3D | 10-19 Units | Residential | 14440 | 3.8478 | 181.1111 | 227.2222 | 204.1667 | 0.18 | 0.82 | 0.4 | 17 | 1 | 0.185 | 0.57 | 14.44
RES3E | 20-49 Units | Residential | 28460 | 4.8638 | 252.5 | 267.5 | 260 | 0.18 | 0.82 | 0.4 | 32 | 1 | 0.185 | 0.57 | 28.46
RES3F | 50+ Units | Residential | 95424 | 7.1931 | 240 | 235 | 237.5 | 0.18 | 0.82 | 0.4 | 110 | 1 | 0.185 | 0.57 | 95.424
RES4 | Temporary Lodging (Hotel/Motel) | Residential | 36135 | 5.2662 | 220 | 261.25 | 240.625 | 0.18 | 0.82 | 0.4 | 68 | 1 | 0.185 | 0.57 | 36.135
RES5 | Institutional Dormitory (Group Housing) | Residential | 22010 | 3 | 162.5 | 252.5 | 207.5 | 0.18 | 0.82 | 0.4 | 50 | 1 | 0.185 | 0.57 | 22.01
RES6 | Nursing Home | Residential | 42490 | 3.6028 | 270 | 341.25 | 305.625 | 0.18 | 0.82 | 0.4 | 65 | 1 | 0.185 | 0.57 | 42.49

## YT_LUT_v2p5
Eq_Occupancy | Description | PopType | BldgArea_ft2 | NumFloors | CostL_ft2 | CostH_ft2 | CostM_ft2 | StrCost_pc | NStrCost_pc | ConCost_pc | ResUnits | NightPopF | DayPopF | TransitPopF | Area_1kft2 | NonResNight_1kft | NonResDay_1kft | NonResTransit_1kft
AGR1 | Agriculture | NonResidential | 8750 | 1 | 105 | 172.5 | 138.75 | 0.27 | 0.73 | 0.9 | 1 |  |  |  | 13.44 | 0.01 | 0.465 | 0.24
COM1 | Retail Trade | NonResidential | 8500 | 1.6759 | 189.1667 | 229.5833 | 209.375 | 0.38 | 0.62 | 0.9 | 1 |  |  |  | 9.47 | 0.01 | 2.325 | 1.2
COM2 | Wholesale Trade | NonResidential | 22500 | 2.4747 | 105 | 172.5 | 138.75 | 0.38 | 0.62 | 0.9 | 1 |  |  |  | 44.63 | 0 | 0.465 | 0.2
COM3 | Personal and Repair Services | NonResidential | 3650 | 1.5364 | 85 | 160 | 122.5 | 0.38 | 0.62 | 0.9 | 1 |  |  |  | 3.97 | 0.01 | 0.6975 | 0.4
COM4 | Professional/Technical Services | NonResidential | 17480 | 4.9346 | 201.6667 | 284.1667 | 242.9167 | 0.38 | 0.62 | 0.9 | 1 |  |  |  | 24.23 | 0 | 1.395 | 0.7
COM4A | Professional/Technical Services-Low Rise | NonResidential | 15130 | 2.1093 | 182.5 | 257.5 | 220 | 0.38 | 0.62 | 0.9 | 1 |  |  |  | 16.49 | 0 | 1.395 | 0.7
COM4B | Professional/Technical Services-Mid Rise | NonResidential | 36800 | 5.8901 | 182.5 | 260 | 221.25 | 0.38 | 0.62 | 0.9 | 1 |  |  |  | 47.08 | 0.01 | 1.395 | 0.7
COM4C | Professional/Technical Services-High Rise | NonResidential | 225500 | 17.2119 | 240 | 335 | 287.5 | 0.38 | 0.62 | 0.9 | 1 |  |  |  | 245.03 | 0 | 1.395 | 0.7
COM5 | Banks | NonResidential | 4500 | 1.672 | 182.5 | 257.5 | 220 | 0.38 | 0.62 | 0.9 | 1 |  |  |  | 4.89 | 0.02 | 1.395 | 0.7
COM6 | Hospital | NonResidential | 76190 | 3.122 | 535 | 592.5 | 563.75 | 0.38 | 0.62 | 0.9 | 1 |  |  |  | 82.82 | 0.7 | 2.325 | 1.9
COM7 | Medical Office/Clinic | NonResidential | 14200 | 4.9196 | 320 | 470 | 395 | 0.38 | 0.62 | 0.9 | 1 |  |  |  | 18.16 | 0.01 | 1.395 | 0.7
COM7A | Medical Office/Clinic- Low Rise | NonResidential | 6800 | 1.6338 | 320 | 470 | 395 | 0.38 | 0.62 | 0.9 | 1 |  |  |  | 8.8 | 0.01 | 1.395 | 0.7
COM7B | Medical Office/Clinic - Mid Rise | NonResidential | 31400 | 4.625 | 320 | 470 | 395 | 0.38 | 0.62 | 0.9 | 1 |  |  |  | 40.16 | 0.01 | 1.395 | 0.7
COM7C | Medical Office/Clinic - High Rise | NonResidential | 138250 | 8.5 | 320 | 470 | 395 | 0.38 | 0.62 | 0.9 | 1 |  |  |  | 183.67 | 0 | 1.395 | 0.7
COM8 | Entertainment & Recreation | NonResidential | 11700 | 1.551 | 255 | 372.5 | 313.75 | 0.38 | 0.62 | 0.9 | 1 |  |  |  | 12.725 | 0.41 | 1.1625 | 1
COM9 | Theaters | NonResidential | 18500 | 2 | 477.5 | 690 | 583.75 | 0.38 | 0.62 | 0.9 | 1 |  |  |  | 20.18 | 1.86 | 0.65 | 1.6
COM10 | Parking | NonResidential | 62740 | 4.0714 | 99.1667 | 130 | 114.5833 | 0.38 | 0.62 | 0.4 | 1 |  |  |  | 62.74 | 0 | 0.11625 | 0.1
EDU1 | Grade Schools | NonResidential | 46490 | 3.8351 | 253.3333 | 326.6667 | 290 | 0.18 | 0.82 | 0.9 | 1 |  |  |  | 46.49 | 0.02 | 6.51 | 3.2
EDU2 | Colleges/Universities | NonResidential | 82800 | 2.6433 | 378.3333 | 500.8333 | 439.5833 | 0.18 | 0.82 | 1.35 | 1 |  |  |  | 82.8 | 0.86 | 5.58 | 3.7
GOV1 | General Services | NonResidential | 15200 | 1.8986 | 338 | 435 | 386.5 | 0.18 | 0.82 | 0.9 | 1 |  |  |  | 23.35 | 0.07 | 1.86 | 1
GOV2 | Emergency Response | NonResidential | 8650 | 1.8304 | 309.1667 | 441.6667 | 375.4167 | 0.18 | 0.82 | 1.35 | 1 |  |  |  | 9.44 | 0.13 | 0.465 | 0.4
IND1 | Heavy | NonResidential | 18500 | 1.4549 | 242.5 | 320 | 281.25 | 0.27 | 0.73 | 1.35 | 1 |  |  |  | 11.75 | 0 | 0.465 | 0.2
IND2 | Light | NonResidential | 14225 | 1.8677 | 85 | 160 | 122.5 | 0.27 | 0.73 | 1.35 | 1 |  |  |  | 18.18 | 0 | 0.465 | 0.2
IND3 | Food/Drugs/Chemicals | NonResidential | 16500 | 1.8889 | 415 | 635 | 525 | 0.27 | 0.73 | 1.35 | 1 |  |  |  | 21.09 | 0 | 0.465 | 0.2
IND4 | Metals/Minerals Processing | NonResidential | 9370 | 1.7808 | 242.5 | 320 | 281.25 | 0.27 | 0.73 | 1.35 | 1 |  |  |  | 11.98 | 0.01 | 0.465 | 0.2
IND5 | High Technology | NonResidential | 7250 | 1.8125 | 487.5 | 930 | 708.75 | 0.27 | 0.73 | 1.35 | 1 |  |  |  | 7.885 | 0 | 0.465 | 0.2
IND6 | Construction | NonResidential | 11700 | 1.7895 | 85 | 160 | 122.5 | 0.27 | 0.73 | 1 | 1 |  |  |  | 14.975 | 0 | 0.465 | 0.2
REL1 | Church/Non-Profit | NonResidential | 8125 | 1.8349 | 255 | 372.5 | 313.75 | 0.18 | 0.82 | 1 | 1 |  |  |  | 8.125 | 0 | 2.325 | 1.1
RES1 | Single Family Dwelling | Residential | 2250 | 1.4871 | 167.5 | 185 | 176.25 | 0.25 | 0.75 | 0.4 | 1 | 1 | 0.185 | 0.57 | 2.485
RES2 | Mobile Home | Residential | 1250 | 2.026 | 167.5 | 185 | 176.25 | 0.25 | 0.75 | 0.4 | 1 | 1 | 0.185 | 0.57 | 1.45
RES3A | Duplex- 2 Units | Residential | 4390 | 1.472 | 160 | 182.5 | 171.25 | 0.18 | 0.82 | 0.4 | 2 | 1 | 0.185 | 0.57 | 4.39
RES3B | 3-4 Units | Residential | 7060 | 2.9778 | 170 | 188.75 | 179.375 | 0.18 | 0.82 | 0.4 | 4 | 1 | 0.185 | 0.57 | 7.06
RES3C | 5-9 Units | Residential | 8745 | 3.5634 | 162.5 | 176.25 | 169.375 | 0.18 | 0.82 | 0.4 | 9 | 1 | 0.185 | 0.57 | 8.745
RES3D | 10-19 Units | Residential | 14440 | 3.8478 | 181.1111 | 227.2222 | 204.1667 | 0.18 | 0.82 | 0.4 | 17 | 1 | 0.185 | 0.57 | 14.44
RES3E | 20-49 Units | Residential | 28460 | 4.8638 | 252.5 | 267.5 | 260 | 0.18 | 0.82 | 0.4 | 32 | 1 | 0.185 | 0.57 | 28.46
RES3F | 50+ Units | Residential | 95424 | 7.1931 | 240 | 235 | 237.5 | 0.18 | 0.82 | 0.4 | 110 | 1 | 0.185 | 0.57 | 95.424
RES4 | Temporary Lodging (Hotel/Motel) | Residential | 36135 | 5.2662 | 220 | 261.25 | 240.625 | 0.18 | 0.82 | 0.4 | 68 | 1 | 0.185 | 0.57 | 36.135
RES5 | Institutional Dormitory (Group Housing) | Residential | 22010 | 3 | 162.5 | 252.5 | 207.5 | 0.18 | 0.82 | 0.4 | 50 | 1 | 0.185 | 0.57 | 22.01
RES6 | Nursing Home | Residential | 42490 | 3.6028 | 270 | 341.25 | 305.625 | 0.18 | 0.82 | 0.4 | 65 | 1 | 0.185 | 0.57 | 42.49

## NT_LUT_v2p5
Eq_Occupancy | Description | PopType | BldgArea_ft2 | NumFloors | CostL_ft2 | CostH_ft2 | CostM_ft2 | StrCost_pc | NStrCost_pc | ConCost_pc | ResUnits | NightPopF | DayPopF | TransitPopF | Area_1kft2 | NonResNight_1kft | NonResDay_1kft | NonResTransit_1kft
AGR1 | Agriculture | NonResidential | 8750 | 1 | 105 | 172.5 | 138.75 | 0.27 | 0.73 | 0.9 | 1 |  |  |  | 13.44 | 0.01 | 0.465 | 0.24
COM1 | Retail Trade | NonResidential | 8500 | 1.6759 | 189.1667 | 229.5833 | 209.375 | 0.38 | 0.62 | 0.9 | 1 |  |  |  | 9.47 | 0.01 | 2.325 | 1.2
COM2 | Wholesale Trade | NonResidential | 22500 | 2.4747 | 105 | 172.5 | 138.75 | 0.38 | 0.62 | 0.9 | 1 |  |  |  | 44.63 | 0 | 0.465 | 0.2
COM3 | Personal and Repair Services | NonResidential | 3650 | 1.5364 | 85 | 160 | 122.5 | 0.38 | 0.62 | 0.9 | 1 |  |  |  | 3.97 | 0.01 | 0.6975 | 0.4
COM4 | Professional/Technical Services | NonResidential | 17480 | 4.9346 | 201.6667 | 284.1667 | 242.9167 | 0.38 | 0.62 | 0.9 | 1 |  |  |  | 24.23 | 0 | 1.395 | 0.7
COM4A | Professional/Technical Services-Low Rise | NonResidential | 15130 | 2.1093 | 182.5 | 257.5 | 220 | 0.38 | 0.62 | 0.9 | 1 |  |  |  | 16.49 | 0 | 1.395 | 0.7
COM4B | Professional/Technical Services-Mid Rise | NonResidential | 36800 | 5.8901 | 182.5 | 260 | 221.25 | 0.38 | 0.62 | 0.9 | 1 |  |  |  | 47.08 | 0.01 | 1.395 | 0.7
COM4C | Professional/Technical Services-High Rise | NonResidential | 225500 | 17.2119 | 240 | 335 | 287.5 | 0.38 | 0.62 | 0.9 | 1 |  |  |  | 245.03 | 0 | 1.395 | 0.7
COM5 | Banks | NonResidential | 4500 | 1.672 | 182.5 | 257.5 | 220 | 0.38 | 0.62 | 0.9 | 1 |  |  |  | 4.89 | 0.02 | 1.395 | 0.7
COM6 | Hospital | NonResidential | 76190 | 3.122 | 535 | 592.5 | 563.75 | 0.38 | 0.62 | 0.9 | 1 |  |  |  | 82.82 | 0.7 | 2.325 | 1.9
COM7 | Medical Office/Clinic | NonResidential | 14200 | 4.9196 | 320 | 470 | 395 | 0.38 | 0.62 | 0.9 | 1 |  |  |  | 18.16 | 0.01 | 1.395 | 0.7
COM7A | Medical Office/Clinic- Low Rise | NonResidential | 6800 | 1.6338 | 320 | 470 | 395 | 0.38 | 0.62 | 0.9 | 1 |  |  |  | 8.8 | 0.01 | 1.395 | 0.7
COM7B | Medical Office/Clinic - Mid Rise | NonResidential | 31400 | 4.625 | 320 | 470 | 395 | 0.38 | 0.62 | 0.9 | 1 |  |  |  | 40.16 | 0.01 | 1.395 | 0.7
COM7C | Medical Office/Clinic - High Rise | NonResidential | 138250 | 8.5 | 320 | 470 | 395 | 0.38 | 0.62 | 0.9 | 1 |  |  |  | 183.67 | 0 | 1.395 | 0.7
COM8 | Entertainment & Recreation | NonResidential | 11700 | 1.551 | 255 | 372.5 | 313.75 | 0.38 | 0.62 | 0.9 | 1 |  |  |  | 12.725 | 0.41 | 1.1625 | 1
COM9 | Theaters | NonResidential | 18500 | 2 | 477.5 | 690 | 583.75 | 0.38 | 0.62 | 0.9 | 1 |  |  |  | 20.18 | 1.86 | 0.65 | 1.6
COM10 | Parking | NonResidential | 62740 | 4.0714 | 99.1667 | 130 | 114.5833 | 0.38 | 0.62 | 0.4 | 1 |  |  |  | 62.74 | 0 | 0.11625 | 0.1
EDU1 | Grade Schools | NonResidential | 46490 | 3.8351 | 253.3333 | 326.6667 | 290 | 0.18 | 0.82 | 0.9 | 1 |  |  |  | 46.49 | 0.02 | 6.51 | 3.2
EDU2 | Colleges/Universities | NonResidential | 82800 | 2.6433 | 378.3333 | 500.8333 | 439.5833 | 0.18 | 0.82 | 1.35 | 1 |  |  |  | 82.8 | 0.86 | 5.58 | 3.7
GOV1 | General Services | NonResidential | 15200 | 1.8986 | 338 | 435 | 386.5 | 0.18 | 0.82 | 0.9 | 1 |  |  |  | 23.35 | 0.07 | 1.86 | 1
GOV2 | Emergency Response | NonResidential | 8650 | 1.8304 | 309.1667 | 441.6667 | 375.4167 | 0.18 | 0.82 | 1.35 | 1 |  |  |  | 9.44 | 0.13 | 0.465 | 0.4
IND1 | Heavy | NonResidential | 18500 | 1.4549 | 242.5 | 320 | 281.25 | 0.27 | 0.73 | 1.35 | 1 |  |  |  | 11.75 | 0 | 0.465 | 0.2
IND2 | Light | NonResidential | 14225 | 1.8677 | 85 | 160 | 122.5 | 0.27 | 0.73 | 1.35 | 1 |  |  |  | 18.18 | 0 | 0.465 | 0.2
IND3 | Food/Drugs/Chemicals | NonResidential | 16500 | 1.8889 | 415 | 635 | 525 | 0.27 | 0.73 | 1.35 | 1 |  |  |  | 21.09 | 0 | 0.465 | 0.2
IND4 | Metals/Minerals Processing | NonResidential | 9370 | 1.7808 | 242.5 | 320 | 281.25 | 0.27 | 0.73 | 1.35 | 1 |  |  |  | 11.98 | 0.01 | 0.465 | 0.2
IND5 | High Technology | NonResidential | 7250 | 1.8125 | 487.5 | 930 | 708.75 | 0.27 | 0.73 | 1.35 | 1 |  |  |  | 7.885 | 0 | 0.465 | 0.2
IND6 | Construction | NonResidential | 11700 | 1.7895 | 85 | 160 | 122.5 | 0.27 | 0.73 | 1 | 1 |  |  |  | 14.975 | 0 | 0.465 | 0.2
REL1 | Church/Non-Profit | NonResidential | 8125 | 1.8349 | 255 | 372.5 | 313.75 | 0.18 | 0.82 | 1 | 1 |  |  |  | 8.125 | 0 | 2.325 | 1.1
RES1 | Single Family Dwelling | Residential | 2250 | 1.4871 | 167.5 | 185 | 176.25 | 0.25 | 0.75 | 0.4 | 1 | 1 | 0.185 | 0.57 | 2.485
RES2 | Mobile Home | Residential | 1250 | 2.026 | 167.5 | 185 | 176.25 | 0.25 | 0.75 | 0.4 | 1 | 1 | 0.185 | 0.57 | 1.45
RES3A | Duplex- 2 Units | Residential | 4390 | 1.472 | 160 | 182.5 | 171.25 | 0.18 | 0.82 | 0.4 | 2 | 1 | 0.185 | 0.57 | 4.39
RES3B | 3-4 Units | Residential | 7060 | 2.9778 | 170 | 188.75 | 179.375 | 0.18 | 0.82 | 0.4 | 4 | 1 | 0.185 | 0.57 | 7.06
RES3C | 5-9 Units | Residential | 8745 | 3.5634 | 162.5 | 176.25 | 169.375 | 0.18 | 0.82 | 0.4 | 9 | 1 | 0.185 | 0.57 | 8.745
RES3D | 10-19 Units | Residential | 14440 | 3.8478 | 181.1111 | 227.2222 | 204.1667 | 0.18 | 0.82 | 0.4 | 17 | 1 | 0.185 | 0.57 | 14.44
RES3E | 20-49 Units | Residential | 28460 | 4.8638 | 252.5 | 267.5 | 260 | 0.18 | 0.82 | 0.4 | 32 | 1 | 0.185 | 0.57 | 28.46
RES3F | 50+ Units | Residential | 95424 | 7.1931 | 240 | 235 | 237.5 | 0.18 | 0.82 | 0.4 | 110 | 1 | 0.185 | 0.57 | 95.424
RES4 | Temporary Lodging (Hotel/Motel) | Residential | 36135 | 5.2662 | 220 | 261.25 | 240.625 | 0.18 | 0.82 | 0.4 | 68 | 1 | 0.185 | 0.57 | 36.135
RES5 | Institutional Dormitory (Group Housing) | Residential | 22010 | 3 | 162.5 | 252.5 | 207.5 | 0.18 | 0.82 | 0.4 | 50 | 1 | 0.185 | 0.57 | 22.01
RES6 | Nursing Home | Residential | 42490 | 3.6028 | 270 | 341.25 | 305.625 | 0.18 | 0.82 | 0.4 | 65 | 1 | 0.185 | 0.57 | 42.49

## MB_LUT_v2p5
Eq_Occupancy | Description | PopType | BldgArea_ft2 | NumFloors | CostL_ft2 | CostH_ft2 | CostM_ft2 | StrCost_pc | NStrCost_pc | ConCost_pc | ResUnits | NightPopF | DayPopF | TransitPopF | Area_1kft2 | NonResNight_1kft | NonResDay_1kft | NonResTransit_1kft
AGR1 | Agriculture | NonResidential | 8750 | 1 | 80 | 115 | 97.5 | 0.27 | 0.73 | 0.9 | 1 |  |  |  | 13.44 | 0.01 | 0.465 | 0.24
COM1 | Retail Trade | NonResidential | 8500 | 1.6759 | 181.6667 | 221.6667 | 201.6667 | 0.38 | 0.62 | 0.9 | 1 |  |  |  | 9.47 | 0.01 | 2.325 | 1.2
COM2 | Wholesale Trade | NonResidential | 22500 | 2.4747 | 80 | 115 | 97.5 | 0.38 | 0.62 | 0.9 | 1 |  |  |  | 44.63 | 0 | 0.465 | 0.2
COM3 | Personal and Repair Services | NonResidential | 3650 | 1.5364 | 85 | 160 | 122.5 | 0.38 | 0.62 | 0.9 | 1 |  |  |  | 3.97 | 0.01 | 0.6975 | 0.4
COM4 | Professional/Technical Services | NonResidential | 17480 | 4.9346 | 208.3333 | 288.3333 | 248.3333 | 0.38 | 0.62 | 0.9 | 1 |  |  |  | 24.23 | 0 | 1.395 | 0.7
COM4A | Professional/Technical Services-Low Rise | NonResidential | 15130 | 2.1093 | 190 | 260 | 225 | 0.38 | 0.62 | 0.9 | 1 |  |  |  | 16.49 | 0 | 1.395 | 0.7
COM4B | Professional/Technical Services-Mid Rise | NonResidential | 36800 | 5.8901 | 190 | 265 | 227.5 | 0.38 | 0.62 | 0.9 | 1 |  |  |  | 47.08 | 0.01 | 1.395 | 0.7
COM4C | Professional/Technical Services-High Rise | NonResidential | 225500 | 17.2119 | 245 | 340 | 292.5 | 0.38 | 0.62 | 0.9 | 1 |  |  |  | 245.03 | 0 | 1.395 | 0.7
COM5 | Banks | NonResidential | 4500 | 1.672 | 190 | 260 | 225 | 0.38 | 0.62 | 0.9 | 1 |  |  |  | 4.89 | 0.02 | 1.395 | 0.7
COM6 | Hospital | NonResidential | 76190 | 3.122 | 550 | 730 | 640 | 0.38 | 0.62 | 0.9 | 1 |  |  |  | 82.82 | 0.7 | 2.325 | 1.9
COM7 | Medical Office/Clinic | NonResidential | 14200 | 4.9196 | 290 | 435 | 362.5 | 0.38 | 0.62 | 0.9 | 1 |  |  |  | 18.16 | 0.01 | 1.395 | 0.7
COM7A | Medical Office/Clinic- Low Rise | NonResidential | 6800 | 1.6338 | 290 | 435 | 362.5 | 0.38 | 0.62 | 0.9 | 1 |  |  |  | 8.8 | 0.01 | 1.395 | 0.7
COM7B | Medical Office/Clinic - Mid Rise | NonResidential | 31400 | 4.625 | 290 | 435 | 362.5 | 0.38 | 0.62 | 0.9 | 1 |  |  |  | 40.16 | 0.01 | 1.395 | 0.7
COM7C | Medical Office/Clinic - High Rise | NonResidential | 138250 | 8.5 | 290 | 435 | 362.5 | 0.38 | 0.62 | 0.9 | 1 |  |  |  | 183.67 | 0 | 1.395 | 0.7
COM8 | Entertainment & Recreation | NonResidential | 11700 | 1.551 | 245 | 350 | 297.5 | 0.38 | 0.62 | 0.9 | 1 |  |  |  | 12.725 | 0.41 | 1.1625 | 1
COM9 | Theaters | NonResidential | 18500 | 2 | 510 | 740 | 625 | 0.38 | 0.62 | 0.9 | 1 |  |  |  | 20.18 | 1.86 | 0.65 | 1.6
COM10 | Parking | NonResidential | 62740 | 4.0714 | 96.6667 | 128.3333 | 112.5 | 0.38 | 0.62 | 0.4 | 1 |  |  |  | 62.74 | 0 | 0.11625 | 0.1
EDU1 | Grade Schools | NonResidential | 46490 | 3.8351 | 235 | 300 | 267.5 | 0.18 | 0.82 | 0.9 | 1 |  |  |  | 46.49 | 0.02 | 6.51 | 3.2
EDU2 | Colleges/Universities | NonResidential | 82800 | 2.6433 | 401.6667 | 556.6667 | 479.1667 | 0.18 | 0.82 | 1.35 | 1 |  |  |  | 82.8 | 0.86 | 5.58 | 3.7
GOV1 | General Services | NonResidential | 15200 | 1.8986 | 356 | 444 | 400 | 0.18 | 0.82 | 0.9 | 1 |  |  |  | 23.35 | 0.07 | 1.86 | 1
GOV2 | Emergency Response | NonResidential | 8650 | 1.8304 | 380 | 435 | 407.5 | 0.18 | 0.82 | 1.35 | 1 |  |  |  | 9.44 | 0.13 | 0.465 | 0.4
IND1 | Heavy | NonResidential | 18500 | 1.4549 | 255 | 350 | 302.5 | 0.27 | 0.73 | 1.35 | 1 |  |  |  | 11.75 | 0 | 0.465 | 0.2
IND2 | Light | NonResidential | 14225 | 1.8677 | 85 | 160 | 122.5 | 0.27 | 0.73 | 1.35 | 1 |  |  |  | 18.18 | 0 | 0.465 | 0.2
IND3 | Food/Drugs/Chemicals | NonResidential | 16500 | 1.8889 | 425 | 645 | 535 | 0.27 | 0.73 | 1.35 | 1 |  |  |  | 21.09 | 0 | 0.465 | 0.2
IND4 | Metals/Minerals Processing | NonResidential | 9370 | 1.7808 | 255 | 350 | 302.5 | 0.27 | 0.73 | 1.35 | 1 |  |  |  | 11.98 | 0.01 | 0.465 | 0.2
IND5 | High Technology | NonResidential | 7250 | 1.8125 | 495 | 965 | 730 | 0.27 | 0.73 | 1.35 | 1 |  |  |  | 7.885 | 0 | 0.465 | 0.2
IND6 | Construction | NonResidential | 11700 | 1.7895 | 85 | 160 | 122.5 | 0.27 | 0.73 | 1 | 1 |  |  |  | 14.975 | 0 | 0.465 | 0.2
REL1 | Church/Non-Profit | NonResidential | 8125 | 1.8349 | 245 | 350 | 297.5 | 0.18 | 0.82 | 1 | 1 |  |  |  | 8.125 | 0 | 2.325 | 1.1
RES1 | Single Family Dwelling | Residential | 2250 | 1.4871 | 125 | 190 | 157.5 | 0.25 | 0.75 | 0.4 | 1 | 1 | 0.185 | 0.57 | 2.485
RES2 | Mobile Home | Residential | 1250 | 2.026 | 125 | 190 | 157.5 | 0.25 | 0.75 | 0.4 | 1 | 1 | 0.185 | 0.57 | 1.45
RES3A | Duplex- 2 Units | Residential | 4390 | 1.472 | 125 | 177.5 | 151.25 | 0.18 | 0.82 | 0.4 | 2 | 1 | 0.185 | 0.57 | 4.39
RES3B | 3-4 Units | Residential | 7060 | 2.9778 | 135 | 185 | 160 | 0.18 | 0.82 | 0.4 | 4 | 1 | 0.185 | 0.57 | 7.06
RES3C | 5-9 Units | Residential | 8745 | 3.5634 | 135 | 172.5 | 153.75 | 0.18 | 0.82 | 0.4 | 9 | 1 | 0.185 | 0.57 | 8.745
RES3D | 10-19 Units | Residential | 14440 | 3.8478 | 170 | 230 | 200 | 0.18 | 0.82 | 0.4 | 17 | 1 | 0.185 | 0.57 | 14.44
RES3E | 20-49 Units | Residential | 28460 | 4.8638 | 220 | 270 | 245 | 0.18 | 0.82 | 0.4 | 32 | 1 | 0.185 | 0.57 | 28.46
RES3F | 50+ Units | Residential | 95424 | 7.1931 | 227.5 | 277.5 | 252.5 | 0.18 | 0.82 | 0.4 | 110 | 1 | 0.185 | 0.57 | 95.424
RES4 | Temporary Lodging (Hotel/Motel) | Residential | 36135 | 5.2662 | 200 | 255 | 227.5 | 0.18 | 0.82 | 0.4 | 68 | 1 | 0.185 | 0.57 | 36.135
RES5 | Institutional Dormitory (Group Housing) | Residential | 22010 | 3 | 175 | 275 | 225 | 0.18 | 0.82 | 0.4 | 50 | 1 | 0.185 | 0.57 | 22.01
RES6 | Nursing Home | Residential | 42490 | 3.6028 | 242.5 | 327.5 | 285 | 0.18 | 0.82 | 0.4 | 65 | 1 | 0.185 | 0.57 | 42.49

## NU_LUT_v2p5
Eq_Occupancy | Description | PopType | BldgArea_ft2 | NumFloors | CostL_ft2 | CostH_ft2 | CostM_ft2 | StrCost_pc | NStrCost_pc | ConCost_pc | ResUnits | NightPopF | DayPopF | TransitPopF | Area_1kft2 | NonResNight_1kft | NonResDay_1kft | NonResTransit_1kft
AGR1 | Agriculture | NonResidential | 8750 | 1 | 80 | 115 | 97.5 | 0.27 | 0.73 | 0.9 | 1 |  |  |  | 13.44 | 0.01 | 0.465 | 0.24
COM1 | Retail Trade | NonResidential | 8500 | 1.6759 | 181.6667 | 221.6667 | 201.6667 | 0.38 | 0.62 | 0.9 | 1 |  |  |  | 9.47 | 0.01 | 2.325 | 1.2
COM2 | Wholesale Trade | NonResidential | 22500 | 2.4747 | 80 | 115 | 97.5 | 0.38 | 0.62 | 0.9 | 1 |  |  |  | 44.63 | 0 | 0.465 | 0.2
COM3 | Personal and Repair Services | NonResidential | 3650 | 1.5364 | 85 | 160 | 122.5 | 0.38 | 0.62 | 0.9 | 1 |  |  |  | 3.97 | 0.01 | 0.6975 | 0.4
COM4 | Professional/Technical Services | NonResidential | 17480 | 4.9346 | 208.3333 | 288.3333 | 248.3333 | 0.38 | 0.62 | 0.9 | 1 |  |  |  | 24.23 | 0 | 1.395 | 0.7
COM4A | Professional/Technical Services-Low Rise | NonResidential | 15130 | 2.1093 | 190 | 260 | 225 | 0.38 | 0.62 | 0.9 | 1 |  |  |  | 16.49 | 0 | 1.395 | 0.7
COM4B | Professional/Technical Services-Mid Rise | NonResidential | 36800 | 5.8901 | 190 | 265 | 227.5 | 0.38 | 0.62 | 0.9 | 1 |  |  |  | 47.08 | 0.01 | 1.395 | 0.7
COM4C | Professional/Technical Services-High Rise | NonResidential | 225500 | 17.2119 | 245 | 340 | 292.5 | 0.38 | 0.62 | 0.9 | 1 |  |  |  | 245.03 | 0 | 1.395 | 0.7
COM5 | Banks | NonResidential | 4500 | 1.672 | 190 | 260 | 225 | 0.38 | 0.62 | 0.9 | 1 |  |  |  | 4.89 | 0.02 | 1.395 | 0.7
COM6 | Hospital | NonResidential | 76190 | 3.122 | 550 | 730 | 640 | 0.38 | 0.62 | 0.9 | 1 |  |  |  | 82.82 | 0.7 | 2.325 | 1.9
COM7 | Medical Office/Clinic | NonResidential | 14200 | 4.9196 | 290 | 435 | 362.5 | 0.38 | 0.62 | 0.9 | 1 |  |  |  | 18.16 | 0.01 | 1.395 | 0.7
COM7A | Medical Office/Clinic- Low Rise | NonResidential | 6800 | 1.6338 | 290 | 435 | 362.5 | 0.38 | 0.62 | 0.9 | 1 |  |  |  | 8.8 | 0.01 | 1.395 | 0.7
COM7B | Medical Office/Clinic - Mid Rise | NonResidential | 31400 | 4.625 | 290 | 435 | 362.5 | 0.38 | 0.62 | 0.9 | 1 |  |  |  | 40.16 | 0.01 | 1.395 | 0.7
COM7C | Medical Office/Clinic - High Rise | NonResidential | 138250 | 8.5 | 290 | 435 | 362.5 | 0.38 | 0.62 | 0.9 | 1 |  |  |  | 183.67 | 0 | 1.395 | 0.7
COM8 | Entertainment & Recreation | NonResidential | 11700 | 1.551 | 245 | 350 | 297.5 | 0.38 | 0.62 | 0.9 | 1 |  |  |  | 12.725 | 0.41 | 1.1625 | 1
COM9 | Theaters | NonResidential | 18500 | 2 | 510 | 740 | 625 | 0.38 | 0.62 | 0.9 | 1 |  |  |  | 20.18 | 1.86 | 0.65 | 1.6
COM10 | Parking | NonResidential | 62740 | 4.0714 | 96.6667 | 128.3333 | 112.5 | 0.38 | 0.62 | 0.4 | 1 |  |  |  | 62.74 | 0 | 0.11625 | 0.1
EDU1 | Grade Schools | NonResidential | 46490 | 3.8351 | 235 | 300 | 267.5 | 0.18 | 0.82 | 0.9 | 1 |  |  |  | 46.49 | 0.02 | 6.51 | 3.2
EDU2 | Colleges/Universities | NonResidential | 82800 | 2.6433 | 401.6667 | 556.6667 | 479.1667 | 0.18 | 0.82 | 1.35 | 1 |  |  |  | 82.8 | 0.86 | 5.58 | 3.7
GOV1 | General Services | NonResidential | 15200 | 1.8986 | 356 | 444 | 400 | 0.18 | 0.82 | 0.9 | 1 |  |  |  | 23.35 | 0.07 | 1.86 | 1
GOV2 | Emergency Response | NonResidential | 8650 | 1.8304 | 380 | 435 | 407.5 | 0.18 | 0.82 | 1.35 | 1 |  |  |  | 9.44 | 0.13 | 0.465 | 0.4
IND1 | Heavy | NonResidential | 18500 | 1.4549 | 255 | 350 | 302.5 | 0.27 | 0.73 | 1.35 | 1 |  |  |  | 11.75 | 0 | 0.465 | 0.2
IND2 | Light | NonResidential | 14225 | 1.8677 | 85 | 160 | 122.5 | 0.27 | 0.73 | 1.35 | 1 |  |  |  | 18.18 | 0 | 0.465 | 0.2
IND3 | Food/Drugs/Chemicals | NonResidential | 16500 | 1.8889 | 425 | 645 | 535 | 0.27 | 0.73 | 1.35 | 1 |  |  |  | 21.09 | 0 | 0.465 | 0.2
IND4 | Metals/Minerals Processing | NonResidential | 9370 | 1.7808 | 255 | 350 | 302.5 | 0.27 | 0.73 | 1.35 | 1 |  |  |  | 11.98 | 0.01 | 0.465 | 0.2
IND5 | High Technology | NonResidential | 7250 | 1.8125 | 495 | 965 | 730 | 0.27 | 0.73 | 1.35 | 1 |  |  |  | 7.885 | 0 | 0.465 | 0.2
IND6 | Construction | NonResidential | 11700 | 1.7895 | 85 | 160 | 122.5 | 0.27 | 0.73 | 1 | 1 |  |  |  | 14.975 | 0 | 0.465 | 0.2
REL1 | Church/Non-Profit | NonResidential | 8125 | 1.8349 | 245 | 350 | 297.5 | 0.18 | 0.82 | 1 | 1 |  |  |  | 8.125 | 0 | 2.325 | 1.1
RES1 | Single Family Dwelling | Residential | 2250 | 1.4871 | 125 | 190 | 157.5 | 0.25 | 0.75 | 0.4 | 1 | 1 | 0.185 | 0.57 | 2.485
RES2 | Mobile Home | Residential | 1250 | 2.026 | 125 | 190 | 157.5 | 0.25 | 0.75 | 0.4 | 1 | 1 | 0.185 | 0.57 | 1.45
RES3A | Duplex- 2 Units | Residential | 4390 | 1.472 | 125 | 177.5 | 151.25 | 0.18 | 0.82 | 0.4 | 2 | 1 | 0.185 | 0.57 | 4.39
RES3B | 3-4 Units | Residential | 7060 | 2.9778 | 135 | 185 | 160 | 0.18 | 0.82 | 0.4 | 4 | 1 | 0.185 | 0.57 | 7.06
RES3C | 5-9 Units | Residential | 8745 | 3.5634 | 135 | 172.5 | 153.75 | 0.18 | 0.82 | 0.4 | 9 | 1 | 0.185 | 0.57 | 8.745
RES3D | 10-19 Units | Residential | 14440 | 3.8478 | 170 | 230 | 200 | 0.18 | 0.82 | 0.4 | 17 | 1 | 0.185 | 0.57 | 14.44
RES3E | 20-49 Units | Residential | 28460 | 4.8638 | 220 | 270 | 245 | 0.18 | 0.82 | 0.4 | 32 | 1 | 0.185 | 0.57 | 28.46
RES3F | 50+ Units | Residential | 95424 | 7.1931 | 227.5 | 277.5 | 252.5 | 0.18 | 0.82 | 0.4 | 110 | 1 | 0.185 | 0.57 | 95.424
RES4 | Temporary Lodging (Hotel/Motel) | Residential | 36135 | 5.2662 | 200 | 255 | 227.5 | 0.18 | 0.82 | 0.4 | 68 | 1 | 0.185 | 0.57 | 36.135
RES5 | Institutional Dormitory (Group Housing) | Residential | 22010 | 3 | 175 | 275 | 225 | 0.18 | 0.82 | 0.4 | 50 | 1 | 0.185 | 0.57 | 22.01
RES6 | Nursing Home | Residential | 42490 | 3.6028 | 242.5 | 327.5 | 285 | 0.18 | 0.82 | 0.4 | 65 | 1 | 0.185 | 0.57 | 42.49

## ON_LUT_v2p5
Eq_Occupancy | Description | PopType | BldgArea_ft2 | NumFloors | CostL_ft2 | CostH_ft2 | CostM_ft2 | StrCost_pc | NStrCost_pc | ConCost_pc | ResUnits | NightPopF | DayPopF | TransitPopF | Area_1kft2 | NonResNight_1kft | NonResDay_1kft | NonResTransit_1kft
AGR1 | Agriculture | NonResidential | 8750 | 1 | 82.5 | 110 | 96.25 | 0.27 | 0.73 | 0.9 | 1 |  |  |  | 13.44 | 0.01 | 0.465 | 0.24
COM1 | Retail Trade | NonResidential | 8500 | 1.6759 | 146.6667 | 200 | 173.3333 | 0.38 | 0.62 | 0.9 | 1 |  |  |  | 9.47 | 0.01 | 2.325 | 1.2
COM2 | Wholesale Trade | NonResidential | 22500 | 2.4747 | 82.5 | 110 | 96.25 | 0.38 | 0.62 | 0.9 | 1 |  |  |  | 44.63 | 0 | 0.465 | 0.2
COM3 | Personal and Repair Services | NonResidential | 3650 | 1.5364 | 92.5 | 182.5 | 182.5 | 0.38 | 0.62 | 0.9 | 1 |  |  |  | 3.97 | 0.01 | 0.6975 | 0.4
COM4 | Professional/Technical Services | NonResidential | 17480 | 4.9346 | 218.3333 | 308.3333 | 263.3333 | 0.38 | 0.62 | 0.9 | 1 |  |  |  | 24.23 | 0 | 1.395 | 0.7
COM4A | Professional/Technical Services-Low Rise | NonResidential | 15130 | 2.1093 | 192.5 | 255 | 255 | 0.38 | 0.62 | 0.9 | 1 |  |  |  | 16.49 | 0 | 1.395 | 0.7
COM4B | Professional/Technical Services-Mid Rise | NonResidential | 36800 | 5.8901 | 197.5 | 270 | 233.75 | 0.38 | 0.62 | 0.9 | 1 |  |  |  | 47.08 | 0.01 | 1.395 | 0.7
COM4C | Professional/Technical Services-High Rise | NonResidential | 225500 | 17.2119 | 265 | 400 | 332.5 | 0.38 | 0.62 | 0.9 | 1 |  |  |  | 245.03 | 0 | 1.395 | 0.7
COM5 | Banks | NonResidential | 4500 | 1.672 | 192.5 | 255 | 223.75 | 0.38 | 0.62 | 0.9 | 1 |  |  |  | 4.89 | 0.02 | 1.395 | 0.7
COM6 | Hospital | NonResidential | 76190 | 3.122 | 587.5 | 777.5 | 682.5 | 0.38 | 0.62 | 0.9 | 1 |  |  |  | 82.82 | 0.7 | 2.325 | 1.9
COM7 | Medical Office/Clinic | NonResidential | 14200 | 4.9196 | 312.5 | 452.5 | 382.5 | 0.38 | 0.62 | 0.9 | 1 |  |  |  | 18.16 | 0.01 | 1.395 | 0.7
COM7A | Medical Office/Clinic- Low Rise | NonResidential | 6800 | 1.6338 | 312.5 | 452.5 | 382.5 | 0.38 | 0.62 | 0.9 | 1 |  |  |  | 8.8 | 0.01 | 1.395 | 0.7
COM7B | Medical Office/Clinic - Mid Rise | NonResidential | 31400 | 4.625 | 312.5 | 452.5 | 382.5 | 0.38 | 0.62 | 0.9 | 1 |  |  |  | 40.16 | 0.01 | 1.395 | 0.7
COM7C | Medical Office/Clinic - High Rise | NonResidential | 138250 | 8.5 | 312.5 | 452.5 | 382.5 | 0.38 | 0.62 | 0.9 | 1 |  |  |  | 183.67 | 0 | 1.395 | 0.7
COM8 | Entertainment & Recreation | NonResidential | 11700 | 1.551 | 257.5 | 355 | 306.25 | 0.38 | 0.62 | 0.9 | 1 |  |  |  | 12.725 | 0.41 | 1.1625 | 1
COM9 | Theaters | NonResidential | 18500 | 2 | 445 | 645 | 545 | 0.38 | 0.62 | 0.9 | 1 |  |  |  | 20.18 | 1.86 | 0.65 | 1.6
COM10 | Parking | NonResidential | 62740 | 4.0714 | 96.6667 | 136.6667 | 116.6667 | 0.38 | 0.62 | 0.4 | 1 |  |  |  | 62.74 | 0 | 0.11625 | 0.1
EDU1 | Grade Schools | NonResidential | 46490 | 3.8351 | 215.8333 | 281.6667 | 248.75 | 0.18 | 0.82 | 0.9 | 1 |  |  |  | 46.49 | 0.02 | 6.51 | 3.2
EDU2 | Colleges/Universities | NonResidential | 82800 | 2.6433 | 346.6667 | 492.5 | 419.5833 | 0.18 | 0.82 | 1.35 | 1 |  |  |  | 82.8 | 0.86 | 5.58 | 3.7
GOV1 | General Services | NonResidential | 15200 | 1.8986 | 321.5 | 439.5 | 380.5 | 0.18 | 0.82 | 0.9 | 1 |  |  |  | 23.35 | 0.07 | 1.86 | 1
GOV2 | Emergency Response | NonResidential | 8650 | 1.8304 | 315 | 408.3333 | 361.6667 | 0.18 | 0.82 | 1.35 | 1 |  |  |  | 9.44 | 0.13 | 0.465 | 0.4
IND1 | Heavy | NonResidential | 18500 | 1.4549 | 275 | 362.5 | 318.75 | 0.27 | 0.73 | 1.35 | 1 |  |  |  | 11.75 | 0 | 0.465 | 0.2
IND2 | Light | NonResidential | 14225 | 1.8677 | 92.5 | 182.5 | 137.5 | 0.27 | 0.73 | 1.35 | 1 |  |  |  | 18.18 | 0 | 0.465 | 0.2
IND3 | Food/Drugs/Chemicals | NonResidential | 16500 | 1.8889 | 467.5 | 720 | 593.75 | 0.27 | 0.73 | 1.35 | 1 |  |  |  | 21.09 | 0 | 0.465 | 0.2
IND4 | Metals/Minerals Processing | NonResidential | 9370 | 1.7808 | 275 | 362.5 | 318.75 | 0.27 | 0.73 | 1.35 | 1 |  |  |  | 11.98 | 0.01 | 0.465 | 0.2
IND5 | High Technology | NonResidential | 7250 | 1.8125 | 572.5 | 1100 | 836.25 | 0.27 | 0.73 | 1.35 | 1 |  |  |  | 7.885 | 0 | 0.465 | 0.2
IND6 | Construction | NonResidential | 11700 | 1.7895 | 92.5 | 182.5 | 137.5 | 0.27 | 0.73 | 1 | 1 |  |  |  | 14.975 | 0 | 0.465 | 0.2
REL1 | Church/Non-Profit | NonResidential | 8125 | 1.8349 | 257.5 | 355 | 306.25 | 0.18 | 0.82 | 1 | 1 |  |  |  | 8.125 | 0 | 2.325 | 1.1
RES1 | Single Family Dwelling | Residential | 2250 | 1.4871 | 117.5 | 205 | 161.25 | 0.25 | 0.75 | 0.4 | 1 | 1 | 0.185 | 0.57 | 2.485
RES2 | Mobile Home | Residential | 1250 | 2.026 | 117.5 | 205 | 161.25 | 0.25 | 0.75 | 0.4 | 1 | 1 | 0.185 | 0.57 | 1.45
RES3A | Duplex- 2 Units | Residential | 4390 | 1.472 | 113.75 | 182.5 | 148.125 | 0.18 | 0.82 | 0.4 | 2 | 1 | 0.185 | 0.57 | 4.39
RES3B | 3-4 Units | Residential | 7060 | 2.9778 | 130 | 192.5 | 161.25 | 0.18 | 0.82 | 0.4 | 4 | 1 | 0.185 | 0.57 | 7.06
RES3C | 5-9 Units | Residential | 8745 | 3.5634 | 126.25 | 170 | 148.125 | 0.18 | 0.82 | 0.4 | 9 | 1 | 0.185 | 0.57 | 8.745
RES3D | 10-19 Units | Residential | 14440 | 3.8478 | 170 | 220.8333 | 195.4167 | 0.18 | 0.82 | 0.4 | 17 | 1 | 0.185 | 0.57 | 14.44
RES3E | 20-49 Units | Residential | 28460 | 4.8638 | 190 | 265 | 227.5 | 0.18 | 0.82 | 0.4 | 32 | 1 | 0.185 | 0.57 | 28.46
RES3F | 50+ Units | Residential | 95424 | 7.1931 | 206.6667 | 281.6667 | 244.1667 | 0.18 | 0.82 | 0.4 | 110 | 1 | 0.185 | 0.57 | 95.424
RES4 | Temporary Lodging (Hotel/Motel) | Residential | 36135 | 5.2662 | 202.5 | 265 | 233.75 | 0.18 | 0.82 | 0.4 | 68 | 1 | 0.185 | 0.57 | 36.135
RES5 | Institutional Dormitory (Group Housing) | Residential | 22010 | 3 | 187.5 | 272.5 | 230 | 0.18 | 0.82 | 0.4 | 50 | 1 | 0.185 | 0.57 | 22.01
RES6 | Nursing Home | Residential | 42490 | 3.6028 | 236.25 | 310 | 273.125 | 0.18 | 0.82 | 0.4 | 65 | 1 | 0.185 | 0.57 | 42.49

## QC_LUT_v2p5
Eq_Occupancy | Description | PopType | BldgArea_ft2 | NumFloors | CostL_ft2 | CostH_ft2 | CostM_ft2 | StrCost_pc | NStrCost_pc | ConCost_pc | ResUnits | NightPopF | DayPopF | TransitPopF | Area_1kft2 | NonResNight_1kft | NonResDay_1kft | NonResTransit_1kft
AGR1 | Agriculture | NonResidential | 8750 | 1 | 65 | 105 | 85 | 0.27 | 0.73 | 0.9 | 1 |  |  |  | 13.44 | 0.01 | 0.465 | 0.24
COM1 | Retail Trade | NonResidential | 8500 | 1.6759 | 130 | 183.3333 | 156.6667 | 0.38 | 0.62 | 0.9 | 1 |  |  |  | 9.47 | 0.01 | 2.325 | 1.2
COM2 | Wholesale Trade | NonResidential | 22500 | 2.4747 | 65 | 105 | 85 | 0.38 | 0.62 | 0.9 | 1 |  |  |  | 44.63 | 0 | 0.465 | 0.2
COM3 | Personal and Repair Services | NonResidential | 3650 | 1.5364 | 90 | 160 | 125 | 0.38 | 0.62 | 0.9 | 1 |  |  |  | 3.97 | 0.01 | 0.6975 | 0.4
COM4 | Professional/Technical Services | NonResidential | 17480 | 4.9346 | 208.3333 | 291.6667 | 250 | 0.38 | 0.62 | 0.9 | 1 |  |  |  | 24.23 | 0 | 1.395 | 0.7
COM4A | Professional/Technical Services-Low Rise | NonResidential | 15130 | 2.1093 | 190 | 240 | 215 | 0.38 | 0.62 | 0.9 | 1 |  |  |  | 16.49 | 0 | 1.395 | 0.7
COM4B | Professional/Technical Services-Mid Rise | NonResidential | 36800 | 5.8901 | 190 | 245 | 217.5 | 0.38 | 0.62 | 0.9 | 1 |  |  |  | 47.08 | 0.01 | 1.395 | 0.7
COM4C | Professional/Technical Services-High Rise | NonResidential | 225500 | 17.2119 | 245 | 390 | 317.5 | 0.38 | 0.62 | 0.9 | 1 |  |  |  | 245.03 | 0 | 1.395 | 0.7
COM5 | Banks | NonResidential | 4500 | 1.672 | 190 | 240 | 215 | 0.38 | 0.62 | 0.9 | 1 |  |  |  | 4.89 | 0.02 | 1.395 | 0.7
COM6 | Hospital | NonResidential | 76190 | 3.122 | 570 | 835 | 702.5 | 0.38 | 0.62 | 0.9 | 1 |  |  |  | 82.82 | 0.7 | 2.325 | 1.9
COM7 | Medical Office/Clinic | NonResidential | 14200 | 4.9196 | 315 | 475 | 395 | 0.38 | 0.62 | 0.9 | 1 |  |  |  | 18.16 | 0.01 | 1.395 | 0.7
COM7A | Medical Office/Clinic- Low Rise | NonResidential | 6800 | 1.6338 | 315 | 475 | 395 | 0.38 | 0.62 | 0.9 | 1 |  |  |  | 8.8 | 0.01 | 1.395 | 0.7
COM7B | Medical Office/Clinic - Mid Rise | NonResidential | 31400 | 4.625 | 315 | 475 | 395 | 0.38 | 0.62 | 0.9 | 1 |  |  |  | 40.16 | 0.01 | 1.395 | 0.7
COM7C | Medical Office/Clinic - High Rise | NonResidential | 138250 | 8.5 | 315 | 475 | 395 | 0.38 | 0.62 | 0.9 | 1 |  |  |  | 183.67 | 0 | 1.395 | 0.7
COM8 | Entertainment & Recreation | NonResidential | 11700 | 1.551 | 235 | 325 | 280 | 0.38 | 0.62 | 0.9 | 1 |  |  |  | 12.725 | 0.41 | 1.1625 | 1
COM9 | Theaters | NonResidential | 18500 | 2 | 435 | 570 | 502.5 | 0.38 | 0.62 | 0.9 | 1 |  |  |  | 20.18 | 1.86 | 0.65 | 1.6
COM10 | Parking | NonResidential | 62740 | 4.0714 | 88.3333 | 126.6667 | 107.5 | 0.38 | 0.62 | 0.4 | 1 |  |  |  | 62.74 | 0 | 0.11625 | 0.1
EDU1 | Grade Schools | NonResidential | 46490 | 3.8351 | 196.6667 | 273.3333 | 235 | 0.18 | 0.82 | 0.9 | 1 |  |  |  | 46.49 | 0.02 | 6.51 | 3.2
EDU2 | Colleges/Universities | NonResidential | 82800 | 2.6433 | 348.3333 | 485 | 416.6667 | 0.18 | 0.82 | 1.35 | 1 |  |  |  | 82.8 | 0.86 | 5.58 | 3.7
GOV1 | General Services | NonResidential | 15200 | 1.8986 | 316 | 422 | 369 | 0.18 | 0.82 | 0.9 | 1 |  |  |  | 23.35 | 0.07 | 1.86 | 1
GOV2 | Emergency Response | NonResidential | 8650 | 1.8304 | 295 | 380 | 337.5 | 0.18 | 0.82 | 1.35 | 1 |  |  |  | 9.44 | 0.13 | 0.465 | 0.4
IND1 | Heavy | NonResidential | 18500 | 1.4549 | 265 | 350 | 307.5 | 0.27 | 0.73 | 1.35 | 1 |  |  |  | 11.75 | 0 | 0.465 | 0.2
IND2 | Light | NonResidential | 14225 | 1.8677 | 90 | 160 | 125 | 0.27 | 0.73 | 1.35 | 1 |  |  |  | 18.18 | 0 | 0.465 | 0.2
IND3 | Food/Drugs/Chemicals | NonResidential | 16500 | 1.8889 | 450 | 690 | 570 | 0.27 | 0.73 | 1.35 | 1 |  |  |  | 21.09 | 0 | 0.465 | 0.2
IND4 | Metals/Minerals Processing | NonResidential | 9370 | 1.7808 | 265 | 350 | 307.5 | 0.27 | 0.73 | 1.35 | 1 |  |  |  | 11.98 | 0.01 | 0.465 | 0.2
IND5 | High Technology | NonResidential | 7250 | 1.8125 | 545 | 1000 | 772.5 | 0.27 | 0.73 | 1.35 | 1 |  |  |  | 7.885 | 0 | 0.465 | 0.2
IND6 | Construction | NonResidential | 11700 | 1.7895 | 90 | 160 | 125 | 0.27 | 0.73 | 1 | 1 |  |  |  | 14.975 | 0 | 0.465 | 0.2
REL1 | Church/Non-Profit | NonResidential | 8125 | 1.8349 | 235 | 325 | 280 | 0.18 | 0.82 | 1 | 1 |  |  |  | 8.125 | 0 | 2.325 | 1.1
RES1 | Single Family Dwelling | Residential | 2250 | 1.4871 | 105 | 180 | 142.5 | 0.25 | 0.75 | 0.4 | 1 | 1 | 0.185 | 0.57 | 2.485
RES2 | Mobile Home | Residential | 1250 | 2.026 | 105 | 180 | 142.5 | 0.25 | 0.75 | 0.4 | 1 | 1 | 0.185 | 0.57 | 1.45
RES3A | Duplex- 2 Units | Residential | 4390 | 1.472 | 107.5 | 170 | 138.75 | 0.18 | 0.82 | 0.4 | 2 | 1 | 0.185 | 0.57 | 4.39
RES3B | 3-4 Units | Residential | 7060 | 2.9778 | 117.5 | 180 | 148.75 | 0.18 | 0.82 | 0.4 | 4 | 1 | 0.185 | 0.57 | 7.06
RES3C | 5-9 Units | Residential | 8745 | 3.5634 | 120 | 170 | 145 | 0.18 | 0.82 | 0.4 | 9 | 1 | 0.185 | 0.57 | 8.745
RES3D | 10-19 Units | Residential | 14440 | 3.8478 | 150 | 211.6667 | 180.8333 | 0.18 | 0.82 | 0.4 | 17 | 1 | 0.185 | 0.57 | 14.44
RES3E | 20-49 Units | Residential | 28460 | 4.8638 | 175 | 255 | 215 | 0.18 | 0.82 | 0.4 | 32 | 1 | 0.185 | 0.57 | 28.46
RES3F | 50+ Units | Residential | 95424 | 7.1931 | 197.5 | 272.5 | 235 | 0.18 | 0.82 | 0.4 | 110 | 1 | 0.185 | 0.57 | 95.424
RES4 | Temporary Lodging (Hotel/Motel) | Residential | 36135 | 5.2662 | 182.5 | 255 | 218.75 | 0.18 | 0.82 | 0.4 | 68 | 1 | 0.185 | 0.57 | 36.135
RES5 | Institutional Dormitory (Group Housing) | Residential | 22010 | 3 | 170 | 270 | 220 | 0.18 | 0.82 | 0.4 | 50 | 1 | 0.185 | 0.57 | 22.01
RES6 | Nursing Home | Residential | 42490 | 3.6028 | 225 | 297.5 | 261.25 | 0.18 | 0.82 | 0.4 | 65 | 1 | 0.185 | 0.57 | 42.49

## NB_LUT_v2p5
Eq_Occupancy | Description | PopType | BldgArea_ft2 | NumFloors | CostL_ft2 | CostH_ft2 | CostM_ft2 | StrCost_pc | NStrCost_pc | ConCost_pc | ResUnits | NightPopF | DayPopF | TransitPopF | Area_1kft2 | NonResNight_1kft | NonResDay_1kft | NonResTransit_1kft
AGR1 | Agriculture | NonResidential | 8750 | 1 | 65 | 105 | 85 | 0.27 | 0.73 | 0.9 | 1 |  |  |  | 13.44 | 0.01 | 0.465 | 0.24
COM1 | Retail Trade | NonResidential | 8500 | 1.6759 | 110.6667 | 165 | 137.8333 | 0.38 | 0.62 | 0.9 | 1 |  |  |  | 9.47 | 0.01 | 2.325 | 1.2
COM2 | Wholesale Trade | NonResidential | 22500 | 2.4747 | 65 | 105 | 85 | 0.38 | 0.62 | 0.9 | 1 |  |  |  | 44.63 | 0 | 0.465 | 0.2
COM3 | Personal and Repair Services | NonResidential | 3650 | 1.5364 | 90 | 160 | 125 | 0.38 | 0.62 | 0.9 | 1 |  |  |  | 3.97 | 0.01 | 0.6975 | 0.4
COM4 | Professional/Technical Services | NonResidential | 17480 | 4.9346 | 190 | 273.3333 | 231.6667 | 0.38 | 0.62 | 0.9 | 1 |  |  |  | 24.23 | 0 | 1.395 | 0.7
COM4A | Professional/Technical Services-Low Rise | NonResidential | 15130 | 2.1093 | 165 | 220 | 192.5 | 0.38 | 0.62 | 0.9 | 1 |  |  |  | 16.49 | 0 | 1.395 | 0.7
COM4B | Professional/Technical Services-Mid Rise | NonResidential | 36800 | 5.8901 | 160 | 210 | 185 | 0.38 | 0.62 | 0.9 | 1 |  |  |  | 47.08 | 0.01 | 1.395 | 0.7
COM4C | Professional/Technical Services-High Rise | NonResidential | 225500 | 17.2119 | 245 | 390 | 317.5 | 0.38 | 0.62 | 0.9 | 1 |  |  |  | 245.03 | 0 | 1.395 | 0.7
COM5 | Banks | NonResidential | 4500 | 1.672 | 165 | 220 | 192.5 | 0.38 | 0.62 | 0.9 | 1 |  |  |  | 4.89 | 0.02 | 1.395 | 0.7
COM6 | Hospital | NonResidential | 76190 | 3.122 | 520 | 755 | 637.5 | 0.38 | 0.62 | 0.9 | 1 |  |  |  | 82.82 | 0.7 | 2.325 | 1.9
COM7 | Medical Office/Clinic | NonResidential | 14200 | 4.9196 | 305 | 461.6667 | 383.3333 | 0.38 | 0.62 | 0.9 | 1 |  |  |  | 18.16 | 0.01 | 1.395 | 0.7
COM7A | Medical Office/Clinic- Low Rise | NonResidential | 6800 | 1.6338 | 305 | 455 | 380 | 0.38 | 0.62 | 0.9 | 1 |  |  |  | 8.8 | 0.01 | 1.395 | 0.7
COM7B | Medical Office/Clinic - Mid Rise | NonResidential | 31400 | 4.625 | 305 | 455 | 380 | 0.38 | 0.62 | 0.9 | 1 |  |  |  | 40.16 | 0.01 | 1.395 | 0.7
COM7C | Medical Office/Clinic - High Rise | NonResidential | 138250 | 8.5 | 305 | 475 | 390 | 0.38 | 0.62 | 0.9 | 1 |  |  |  | 183.67 | 0 | 1.395 | 0.7
COM8 | Entertainment & Recreation | NonResidential | 11700 | 1.551 | 215 | 285 | 250 | 0.38 | 0.62 | 0.9 | 1 |  |  |  | 12.725 | 0.41 | 1.1625 | 1
COM9 | Theaters | NonResidential | 18500 | 2 | 445 | 585 | 515 | 0.38 | 0.62 | 0.9 | 1 |  |  |  | 20.18 | 1.86 | 0.65 | 1.6
COM10 | Parking | NonResidential | 62740 | 4.0714 | 88.3333 | 126.6667 | 107.5 | 0.38 | 0.62 | 0.4 | 1 |  |  |  | 62.74 | 0 | 0.11625 | 0.1
EDU1 | Grade Schools | NonResidential | 46490 | 3.8351 | 178.3333 | 250 | 214.1667 | 0.18 | 0.82 | 0.9 | 1 |  |  |  | 46.49 | 0.02 | 6.51 | 3.2
EDU2 | Colleges/Universities | NonResidential | 82800 | 2.6433 | 321.6667 | 450 | 385.8333 | 0.18 | 0.82 | 1.35 | 1 |  |  |  | 82.8 | 0.86 | 5.58 | 3.7
GOV1 | General Services | NonResidential | 15200 | 1.8986 | 284 | 378 | 331 | 0.18 | 0.82 | 0.9 | 1 |  |  |  | 23.35 | 0.07 | 1.86 | 1
GOV2 | Emergency Response | NonResidential | 8650 | 1.8304 | 268.3333 | 343.3333 | 305.8333 | 0.18 | 0.82 | 1.35 | 1 |  |  |  | 9.44 | 0.13 | 0.465 | 0.4
IND1 | Heavy | NonResidential | 18500 | 1.4549 | 265 | 350 | 307.5 | 0.27 | 0.73 | 1.35 | 1 |  |  |  | 11.75 | 0 | 0.465 | 0.2
IND2 | Light | NonResidential | 14225 | 1.8677 | 90 | 160 | 125 | 0.27 | 0.73 | 1.35 | 1 |  |  |  | 18.18 | 0 | 0.465 | 0.2
IND3 | Food/Drugs/Chemicals | NonResidential | 16500 | 1.8889 | 450 | 690 | 570 | 0.27 | 0.73 | 1.35 | 1 |  |  |  | 21.09 | 0 | 0.465 | 0.2
IND4 | Metals/Minerals Processing | NonResidential | 9370 | 1.7808 | 265 | 350 | 307.5 | 0.27 | 0.73 | 1.35 | 1 |  |  |  | 11.98 | 0.01 | 0.465 | 0.2
IND5 | High Technology | NonResidential | 7250 | 1.8125 | 485 | 920 | 702.5 | 0.27 | 0.73 | 1.35 | 1 |  |  |  | 7.885 | 0 | 0.465 | 0.2
IND6 | Construction | NonResidential | 11700 | 1.7895 | 90 | 160 | 125 | 0.27 | 0.73 | 1 | 1 |  |  |  | 14.975 | 0 | 0.465 | 0.2
REL1 | Church/Non-Profit | NonResidential | 8125 | 1.8349 | 215 | 285 | 250 | 0.18 | 0.82 | 1 | 1 |  |  |  | 8.125 | 0 | 2.325 | 1.1
RES1 | Single Family Dwelling | Residential | 2250 | 1.4871 | 85 | 155 | 120 | 0.25 | 0.75 | 0.4 | 1 | 1 | 0.185 | 0.57 | 2.485
RES2 | Mobile Home | Residential | 1250 | 2.026 | 85 | 155 | 120 | 0.25 | 0.75 | 0.4 | 1 | 1 | 0.185 | 0.57 | 1.45
RES3A | Duplex- 2 Units | Residential | 4390 | 1.472 | 92.5 | 150 | 121.25 | 0.18 | 0.82 | 0.4 | 2 | 1 | 0.185 | 0.57 | 4.39
RES3B | 3-4 Units | Residential | 7060 | 2.9778 | 102.5 | 160 | 131.25 | 0.18 | 0.82 | 0.4 | 4 | 1 | 0.185 | 0.57 | 7.06
RES3C | 5-9 Units | Residential | 8745 | 3.5634 | 110 | 155 | 132.5 | 0.18 | 0.82 | 0.4 | 9 | 1 | 0.185 | 0.57 | 8.745
RES3D | 10-19 Units | Residential | 14440 | 3.8478 | 151.6667 | 206.1111 | 178.8889 | 0.18 | 0.82 | 0.4 | 17 | 1 | 0.185 | 0.57 | 14.44
RES3E | 20-49 Units | Residential | 28460 | 4.8638 | 190 | 260 | 225 | 0.18 | 0.82 | 0.4 | 32 | 1 | 0.185 | 0.57 | 28.46
RES3F | 50+ Units | Residential | 95424 | 7.1931 | 202.5 | 262.5 | 232.5 | 0.18 | 0.82 | 0.4 | 110 | 1 | 0.185 | 0.57 | 95.424
RES4 | Temporary Lodging (Hotel/Motel) | Residential | 36135 | 5.2662 | 160.8333 | 248.3333 | 204.5833 | 0.18 | 0.82 | 0.4 | 68 | 1 | 0.185 | 0.57 | 36.135
RES5 | Institutional Dormitory (Group Housing) | Residential | 22010 | 3 | 150 | 245 | 197.5 | 0.18 | 0.82 | 0.4 | 50 | 1 | 0.185 | 0.57 | 22.01
RES6 | Nursing Home | Residential | 42490 | 3.6028 | 205 | 277.5 | 241.25 | 0.18 | 0.82 | 0.4 | 65 | 1 | 0.185 | 0.57 | 42.49

## NS_LUT_v2p5
Eq_Occupancy | Description | PopType | BldgArea_ft2 | NumFloors | CostL_ft2 | CostH_ft2 | CostM_ft2 | StrCost_pc | NStrCost_pc | ConCost_pc | ResUnits | NightPopF | DayPopF | TransitPopF | Area_1kft2 | NonResNight_1kft | NonResDay_1kft | NonResTransit_1kft
AGR1 | Agriculture | NonResidential | 8750 | 1 | 95 | 130 | 112.5 | 0.27 | 0.73 | 0.9 | 1 |  |  |  | 13.44 | 0.01 | 0.465 | 0.24
COM1 | Retail Trade | NonResidential | 8500 | 1.6759 | 121.6667 | 176.6667 | 149.1667 | 0.38 | 0.62 | 0.9 | 1 |  |  |  | 9.47 | 0.01 | 2.325 | 1.2
COM2 | Wholesale Trade | NonResidential | 22500 | 2.4747 | 95 | 130 | 112.5 | 0.38 | 0.62 | 0.9 | 1 |  |  |  | 44.63 | 0 | 0.465 | 0.2
COM3 | Personal and Repair Services | NonResidential | 3650 | 1.5364 | 85 | 145 | 145 | 0.38 | 0.62 | 0.9 | 1 |  |  |  | 3.97 | 0.01 | 0.6975 | 0.4
COM4 | Professional/Technical Services | NonResidential | 17480 | 4.9346 | 193.3333 | 281.6667 | 237.5 | 0.38 | 0.62 | 0.9 | 1 |  |  |  | 24.23 | 0 | 1.395 | 0.7
COM4A | Professional/Technical Services-Low Rise | NonResidential | 15130 | 2.1093 | 165 | 215 | 190 | 0.38 | 0.62 | 0.9 | 1 |  |  |  | 16.49 | 0 | 1.395 | 0.7
COM4B | Professional/Technical Services-Mid Rise | NonResidential | 36800 | 5.8901 | 170 | 240 | 205 | 0.38 | 0.62 | 0.9 | 1 |  |  |  | 47.08 | 0.01 | 1.395 | 0.7
COM4C | Professional/Technical Services-High Rise | NonResidential | 225500 | 17.2119 | 245 | 390 | 317.5 | 0.38 | 0.62 | 0.9 | 1 |  |  |  | 245.03 | 0 | 1.395 | 0.7
COM5 | Banks | NonResidential | 4500 | 1.672 | 165 | 215 | 190 | 0.38 | 0.62 | 0.9 | 1 |  |  |  | 4.89 | 0.02 | 1.395 | 0.7
COM6 | Hospital | NonResidential | 76190 | 3.122 | 540 | 750 | 645 | 0.38 | 0.62 | 0.9 | 1 |  |  |  | 82.82 | 0.7 | 2.325 | 1.9
COM7 | Medical Office/Clinic | NonResidential | 14200 | 4.9196 | 305 | 450 | 377.5 | 0.38 | 0.62 | 0.9 | 1 |  |  |  | 18.16 | 0.01 | 1.395 | 0.7
COM7A | Medical Office/Clinic- Low Rise | NonResidential | 6800 | 1.6338 | 305 | 450 | 377.5 | 0.38 | 0.62 | 0.9 | 1 |  |  |  | 8.8 | 0.01 | 1.395 | 0.7
COM7B | Medical Office/Clinic - Mid Rise | NonResidential | 31400 | 4.625 | 305 | 450 | 377.5 | 0.38 | 0.62 | 0.9 | 1 |  |  |  | 40.16 | 0.01 | 1.395 | 0.7
COM7C | Medical Office/Clinic - High Rise | NonResidential | 138250 | 8.5 | 305 | 450 | 377.5 | 0.38 | 0.62 | 0.9 | 1 |  |  |  | 183.67 | 0 | 1.395 | 0.7
COM8 | Entertainment & Recreation | NonResidential | 11700 | 1.551 | 215 | 325 | 270 | 0.38 | 0.62 | 0.9 | 1 |  |  |  | 12.725 | 0.41 | 1.1625 | 1
COM9 | Theaters | NonResidential | 18500 | 2 | 385 | 510 | 447.5 | 0.38 | 0.62 | 0.9 | 1 |  |  |  | 20.18 | 1.86 | 0.65 | 1.6
COM10 | Parking | NonResidential | 62740 | 4.0714 | 95 | 130 | 112.5 | 0.38 | 0.62 | 0.4 | 1 |  |  |  | 62.74 | 0 | 0.11625 | 0.1
EDU1 | Grade Schools | NonResidential | 46490 | 3.8351 | 265 | 310 | 287.5 | 0.18 | 0.82 | 0.9 | 1 |  |  |  | 46.49 | 0.02 | 6.51 | 3.2
EDU2 | Colleges/Universities | NonResidential | 82800 | 2.6433 | 295 | 380 | 337.5 | 0.18 | 0.82 | 1.35 | 1 |  |  |  | 82.8 | 0.86 | 5.58 | 3.7
GOV1 | General Services | NonResidential | 15200 | 1.8986 | 295 | 404 | 349.5 | 0.18 | 0.82 | 0.9 | 1 |  |  |  | 23.35 | 0.07 | 1.86 | 1
GOV2 | Emergency Response | NonResidential | 8650 | 1.8304 | 288.3333 | 333.3333 | 310.8333 | 0.18 | 0.82 | 1.35 | 1 |  |  |  | 9.44 | 0.13 | 0.465 | 0.4
IND1 | Heavy | NonResidential | 18500 | 1.4549 | 255 | 335 | 295 | 0.27 | 0.73 | 1.35 | 1 |  |  |  | 11.75 | 0 | 0.465 | 0.2
IND2 | Light | NonResidential | 14225 | 1.8677 | 85 | 145 | 145 | 0.27 | 0.73 | 1.35 | 1 |  |  |  | 18.18 | 0 | 0.465 | 0.2
IND3 | Food/Drugs/Chemicals | NonResidential | 16500 | 1.8889 | 450 | 690 | 570 | 0.27 | 0.73 | 1.35 | 1 |  |  |  | 21.09 | 0 | 0.465 | 0.2
IND4 | Metals/Minerals Processing | NonResidential | 9370 | 1.7808 | 255 | 335 | 295 | 0.27 | 0.73 | 1.35 | 1 |  |  |  | 11.98 | 0.01 | 0.465 | 0.2
IND5 | High Technology | NonResidential | 7250 | 1.8125 | 545 | 1000 | 772.5 | 0.27 | 0.73 | 1.35 | 1 |  |  |  | 7.885 | 0 | 0.465 | 0.2
IND6 | Construction | NonResidential | 11700 | 1.7895 | 85 | 145 | 145 | 0.27 | 0.73 | 1 | 1 |  |  |  | 14.975 | 0 | 0.465 | 0.2
REL1 | Church/Non-Profit | NonResidential | 8125 | 1.8349 | 215 | 325 | 270 | 0.18 | 0.82 | 1 | 1 |  |  |  | 8.125 | 0 | 2.325 | 1.1
RES1 | Single Family Dwelling | Residential | 2250 | 1.4871 | 90 | 150 | 120 | 0.25 | 0.75 | 0.4 | 1 | 1 | 0.185 | 0.57 | 2.485
RES2 | Mobile Home | Residential | 1250 | 2.026 | 90 | 150 | 120 | 0.25 | 0.75 | 0.4 | 1 | 1 | 0.185 | 0.57 | 1.45
RES3A | Duplex- 2 Units | Residential | 4390 | 1.472 | 92.5 | 142.5 | 117.5 | 0.18 | 0.82 | 0.4 | 2 | 1 | 0.185 | 0.57 | 4.39
RES3B | 3-4 Units | Residential | 7060 | 2.9778 | 102.5 | 157.5 | 130 | 0.18 | 0.82 | 0.4 | 4 | 1 | 0.185 | 0.57 | 7.06
RES3C | 5-9 Units | Residential | 8745 | 3.5634 | 105 | 150 | 127.5 | 0.18 | 0.82 | 0.4 | 9 | 1 | 0.185 | 0.57 | 8.745
RES3D | 10-19 Units | Residential | 14440 | 3.8478 | 135 | 185 | 160 | 0.18 | 0.82 | 0.4 | 17 | 1 | 0.185 | 0.57 | 14.44
RES3E | 20-49 Units | Residential | 28460 | 4.8638 | 165 | 235 | 200 | 0.18 | 0.82 | 0.4 | 32 | 1 | 0.185 | 0.57 | 28.46
RES3F | 50+ Units | Residential | 95424 | 7.1931 | 175 | 245 | 210 | 0.18 | 0.82 | 0.4 | 110 | 1 | 0.185 | 0.57 | 95.424
RES4 | Temporary Lodging (Hotel/Motel) | Residential | 36135 | 5.2662 | 187.5 | 250 | 218.75 | 0.18 | 0.82 | 0.4 | 68 | 1 | 0.185 | 0.57 | 36.135
RES5 | Institutional Dormitory (Group Housing) | Residential | 22010 | 3 | 155 | 235 | 195 | 0.18 | 0.82 | 0.4 | 50 | 1 | 0.185 | 0.57 | 22.01
RES6 | Nursing Home | Residential | 42490 | 3.6028 | 197.5 | 270 | 233.75 | 0.18 | 0.82 | 0.4 | 65 | 1 | 0.185 | 0.57 | 42.49

## PE_LUT_v2p5
Eq_Occupancy | Description | PopType | BldgArea_ft2 | NumFloors | CostL_ft2 | CostH_ft2 | CostM_ft2 | StrCost_pc | NStrCost_pc | ConCost_pc | ResUnits | NightPopF | DayPopF | TransitPopF | Area_1kft2 | NonResNight_1kft | NonResDay_1kft | NonResTransit_1kft
AGR1 | Agriculture | NonResidential | 8750 | 1 | 95 | 130 | 112.5 | 0.27 | 0.73 | 0.9 | 1 |  |  |  | 13.44 | 0.01 | 0.465 | 0.24
COM1 | Retail Trade | NonResidential | 8500 | 1.6759 | 121.6667 | 176.6667 | 149.1667 | 0.38 | 0.62 | 0.9 | 1 |  |  |  | 9.47 | 0.01 | 2.325 | 1.2
COM2 | Wholesale Trade | NonResidential | 22500 | 2.4747 | 95 | 130 | 112.5 | 0.38 | 0.62 | 0.9 | 1 |  |  |  | 44.63 | 0 | 0.465 | 0.2
COM3 | Personal and Repair Services | NonResidential | 3650 | 1.5364 | 85 | 145 | 145 | 0.38 | 0.62 | 0.9 | 1 |  |  |  | 3.97 | 0.01 | 0.6975 | 0.4
COM4 | Professional/Technical Services | NonResidential | 17480 | 4.9346 | 193.3333 | 281.6667 | 237.5 | 0.38 | 0.62 | 0.9 | 1 |  |  |  | 24.23 | 0 | 1.395 | 0.7
COM4A | Professional/Technical Services-Low Rise | NonResidential | 15130 | 2.1093 | 165 | 215 | 190 | 0.38 | 0.62 | 0.9 | 1 |  |  |  | 16.49 | 0 | 1.395 | 0.7
COM4B | Professional/Technical Services-Mid Rise | NonResidential | 36800 | 5.8901 | 170 | 240 | 205 | 0.38 | 0.62 | 0.9 | 1 |  |  |  | 47.08 | 0.01 | 1.395 | 0.7
COM4C | Professional/Technical Services-High Rise | NonResidential | 225500 | 17.2119 | 245 | 390 | 317.5 | 0.38 | 0.62 | 0.9 | 1 |  |  |  | 245.03 | 0 | 1.395 | 0.7
COM5 | Banks | NonResidential | 4500 | 1.672 | 165 | 215 | 190 | 0.38 | 0.62 | 0.9 | 1 |  |  |  | 4.89 | 0.02 | 1.395 | 0.7
COM6 | Hospital | NonResidential | 76190 | 3.122 | 540 | 750 | 645 | 0.38 | 0.62 | 0.9 | 1 |  |  |  | 82.82 | 0.7 | 2.325 | 1.9
COM7 | Medical Office/Clinic | NonResidential | 14200 | 4.9196 | 305 | 450 | 377.5 | 0.38 | 0.62 | 0.9 | 1 |  |  |  | 18.16 | 0.01 | 1.395 | 0.7
COM7A | Medical Office/Clinic- Low Rise | NonResidential | 6800 | 1.6338 | 305 | 450 | 377.5 | 0.38 | 0.62 | 0.9 | 1 |  |  |  | 8.8 | 0.01 | 1.395 | 0.7
COM7B | Medical Office/Clinic - Mid Rise | NonResidential | 31400 | 4.625 | 305 | 450 | 377.5 | 0.38 | 0.62 | 0.9 | 1 |  |  |  | 40.16 | 0.01 | 1.395 | 0.7
COM7C | Medical Office/Clinic - High Rise | NonResidential | 138250 | 8.5 | 305 | 450 | 377.5 | 0.38 | 0.62 | 0.9 | 1 |  |  |  | 183.67 | 0 | 1.395 | 0.7
COM8 | Entertainment & Recreation | NonResidential | 11700 | 1.551 | 215 | 325 | 270 | 0.38 | 0.62 | 0.9 | 1 |  |  |  | 12.725 | 0.41 | 1.1625 | 1
COM9 | Theaters | NonResidential | 18500 | 2 | 385 | 510 | 447.5 | 0.38 | 0.62 | 0.9 | 1 |  |  |  | 20.18 | 1.86 | 0.65 | 1.6
COM10 | Parking | NonResidential | 62740 | 4.0714 | 95 | 130 | 112.5 | 0.38 | 0.62 | 0.4 | 1 |  |  |  | 62.74 | 0 | 0.11625 | 0.1
EDU1 | Grade Schools | NonResidential | 46490 | 3.8351 | 265 | 310 | 287.5 | 0.18 | 0.82 | 0.9 | 1 |  |  |  | 46.49 | 0.02 | 6.51 | 3.2
EDU2 | Colleges/Universities | NonResidential | 82800 | 2.6433 | 295 | 380 | 337.5 | 0.18 | 0.82 | 1.35 | 1 |  |  |  | 82.8 | 0.86 | 5.58 | 3.7
GOV1 | General Services | NonResidential | 15200 | 1.8986 | 295 | 404 | 349.5 | 0.18 | 0.82 | 0.9 | 1 |  |  |  | 23.35 | 0.07 | 1.86 | 1
GOV2 | Emergency Response | NonResidential | 8650 | 1.8304 | 288.3333 | 333.3333 | 310.8333 | 0.18 | 0.82 | 1.35 | 1 |  |  |  | 9.44 | 0.13 | 0.465 | 0.4
IND1 | Heavy | NonResidential | 18500 | 1.4549 | 255 | 335 | 295 | 0.27 | 0.73 | 1.35 | 1 |  |  |  | 11.75 | 0 | 0.465 | 0.2
IND2 | Light | NonResidential | 14225 | 1.8677 | 85 | 145 | 145 | 0.27 | 0.73 | 1.35 | 1 |  |  |  | 18.18 | 0 | 0.465 | 0.2
IND3 | Food/Drugs/Chemicals | NonResidential | 16500 | 1.8889 | 450 | 690 | 570 | 0.27 | 0.73 | 1.35 | 1 |  |  |  | 21.09 | 0 | 0.465 | 0.2
IND4 | Metals/Minerals Processing | NonResidential | 9370 | 1.7808 | 255 | 335 | 295 | 0.27 | 0.73 | 1.35 | 1 |  |  |  | 11.98 | 0.01 | 0.465 | 0.2
IND5 | High Technology | NonResidential | 7250 | 1.8125 | 545 | 1000 | 772.5 | 0.27 | 0.73 | 1.35 | 1 |  |  |  | 7.885 | 0 | 0.465 | 0.2
IND6 | Construction | NonResidential | 11700 | 1.7895 | 85 | 145 | 145 | 0.27 | 0.73 | 1 | 1 |  |  |  | 14.975 | 0 | 0.465 | 0.2
REL1 | Church/Non-Profit | NonResidential | 8125 | 1.8349 | 215 | 325 | 270 | 0.18 | 0.82 | 1 | 1 |  |  |  | 8.125 | 0 | 2.325 | 1.1
RES1 | Single Family Dwelling | Residential | 2250 | 1.4871 | 90 | 150 | 120 | 0.25 | 0.75 | 0.4 | 1 | 1 | 0.185 | 0.57 | 2.485
RES2 | Mobile Home | Residential | 1250 | 2.026 | 90 | 150 | 120 | 0.25 | 0.75 | 0.4 | 1 | 1 | 0.185 | 0.57 | 1.45
RES3A | Duplex- 2 Units | Residential | 4390 | 1.472 | 92.5 | 142.5 | 117.5 | 0.18 | 0.82 | 0.4 | 2 | 1 | 0.185 | 0.57 | 4.39
RES3B | 3-4 Units | Residential | 7060 | 2.9778 | 102.5 | 157.5 | 130 | 0.18 | 0.82 | 0.4 | 4 | 1 | 0.185 | 0.57 | 7.06
RES3C | 5-9 Units | Residential | 8745 | 3.5634 | 105 | 150 | 127.5 | 0.18 | 0.82 | 0.4 | 9 | 1 | 0.185 | 0.57 | 8.745
RES3D | 10-19 Units | Residential | 14440 | 3.8478 | 135 | 185 | 160 | 0.18 | 0.82 | 0.4 | 17 | 1 | 0.185 | 0.57 | 14.44
RES3E | 20-49 Units | Residential | 28460 | 4.8638 | 165 | 235 | 200 | 0.18 | 0.82 | 0.4 | 32 | 1 | 0.185 | 0.57 | 28.46
RES3F | 50+ Units | Residential | 95424 | 7.1931 | 175 | 245 | 210 | 0.18 | 0.82 | 0.4 | 110 | 1 | 0.185 | 0.57 | 95.424
RES4 | Temporary Lodging (Hotel/Motel) | Residential | 36135 | 5.2662 | 187.5 | 250 | 218.75 | 0.18 | 0.82 | 0.4 | 68 | 1 | 0.185 | 0.57 | 36.135
RES5 | Institutional Dormitory (Group Housing) | Residential | 22010 | 3 | 155 | 235 | 195 | 0.18 | 0.82 | 0.4 | 50 | 1 | 0.185 | 0.57 | 22.01
RES6 | Nursing Home | Residential | 42490 | 3.6028 | 197.5 | 270 | 233.75 | 0.18 | 0.82 | 0.4 | 65 | 1 | 0.185 | 0.57 | 42.49

## NL_LUT_v2p5
Eq_Occupancy | Description | PopType | BldgArea_ft2 | NumFloors | CostL_ft2 | CostH_ft2 | CostM_ft2 | StrCost_pc | NStrCost_pc | ConCost_pc | ResUnits | NightPopF | DayPopF | TransitPopF | Area_1kft2 | NonResNight_1kft | NonResDay_1kft | NonResTransit_1kft
AGR1 | Agriculture | NonResidential | 8750 | 1 | 95 | 135 | 115 | 0.27 | 0.73 | 0.9 | 1 | 0.1344 | 6.2496 | 3.2256 | 13.44 | 0.01 | 0.465 | 0.24
COM1 | Retail Trade | NonResidential | 8500 | 1.6759 | 131.6667 | 176.6667 | 154.1667 | 0.38 | 0.62 | 0.9 | 1 | 0.0947 | 22.0178 | 11.364 | 9.47 | 0.01 | 2.325 | 1.2
COM2 | Wholesale Trade | NonResidential | 22500 | 2.4747 | 95 | 135 | 115 | 0.38 | 0.62 | 0.9 | 1 | 0 | 20.753 | 8.926 | 44.63 | 0 | 0.465 | 0.2
COM3 | Personal and Repair Services | NonResidential | 3650 | 1.5364 | 85 | 150 | 117.5 | 0.38 | 0.62 | 0.9 | 1 | 0.0397 | 2.7691 | 1.588 | 3.97 | 0.01 | 0.6975 | 0.4
COM4 | Professional/Technical Services | NonResidential | 17480 | 4.9346 | 196.6667 | 286.6667 | 241.6667 | 0.38 | 0.62 | 0.9 | 1 | 0 | 33.8009 | 16.961 | 24.23 | 0 | 1.395 | 0.7
COM4A | Professional/Technical Services-Low Rise | NonResidential | 15130 | 2.1093 | 170 | 220 | 195 | 0.38 | 0.62 | 0.9 | 1 | 0 | 23.0035 | 11.543 | 16.49 | 0 | 1.395 | 0.7
COM4B | Professional/Technical Services-Mid Rise | NonResidential | 36800 | 5.8901 | 175 | 250 | 212.5 | 0.38 | 0.62 | 0.9 | 1 | 0.4708 | 65.6766 | 32.956 | 47.08 | 0.01 | 1.395 | 0.7
COM4C | Professional/Technical Services-High Rise | NonResidential | 225500 | 17.2119 | 245 | 390 | 317.5 | 0.38 | 0.62 | 0.9 | 1 | 0 | 341.8168 | 171.521 | 245.03 | 0 | 1.395 | 0.7
COM5 | Banks | NonResidential | 4500 | 1.672 | 170 | 220 | 195 | 0.38 | 0.62 | 0.9 | 1 | 0.0978 | 6.8215 | 3.423 | 4.89 | 0.02 | 1.395 | 0.7
COM6 | Hospital | NonResidential | 76190 | 3.122 | 545 | 730 | 637.5 | 0.38 | 0.62 | 0.9 | 1 | 57.974 | 192.5565 | 157.358 | 82.82 | 0.7 | 2.325 | 1.9
COM7 | Medical Office/Clinic | NonResidential | 14200 | 4.9196 | 315 | 475 | 395 | 0.38 | 0.62 | 0.9 | 1 | 0.1816 | 25.3332 | 12.712 | 18.16 | 0.01 | 1.395 | 0.7
COM7A | Medical Office/Clinic- Low Rise | NonResidential | 6800 | 1.6338 | 315 | 475 | 395 | 0.38 | 0.62 | 0.9 | 1 | 0.088 | 12.276 | 6.16 | 8.8 | 0.01 | 1.395 | 0.7
COM7B | Medical Office/Clinic - Mid Rise | NonResidential | 31400 | 4.625 | 315 | 475 | 395 | 0.38 | 0.62 | 0.9 | 1 | 0.4016 | 56.0232 | 28.112 | 40.16 | 0.01 | 1.395 | 0.7
COM7C | Medical Office/Clinic - High Rise | NonResidential | 138250 | 8.5 | 315 | 475 | 395 | 0.38 | 0.62 | 0.9 | 1 | 0 | 256.2197 | 128.569 | 183.67 | 0 | 1.395 | 0.7
COM8 | Entertainment & Recreation | NonResidential | 11700 | 1.551 | 210 | 320 | 265 | 0.38 | 0.62 | 0.9 | 1 | 5.2172 | 14.7928 | 12.725 | 12.725 | 0.41 | 1.1625 | 1
COM9 | Theaters | NonResidential | 18500 | 2 | 390 | 500 | 445 | 0.38 | 0.62 | 0.9 | 1 | 37.5348 | 13.117 | 32.288 | 20.18 | 1.86 | 0.65 | 1.6
COM10 | Parking | NonResidential | 62740 | 4.0714 | 105 | 138.3333 | 121.6667 | 0.38 | 0.62 | 0.4 | 1 | 0 | 7.2935 | 6.274 | 62.74 | 0 | 0.11625 | 0.1
EDU1 | Grade Schools | NonResidential | 46490 | 3.8351 | 270 | 323.3333 | 296.6667 | 0.18 | 0.82 | 0.9 | 1 | 0.9298 | 302.6499 | 148.768 | 46.49 | 0.02 | 6.51 | 3.2
EDU2 | Colleges/Universities | NonResidential | 82800 | 2.6433 | 306.6667 | 413.3333 | 360 | 0.18 | 0.82 | 1.35 | 1 | 71.208 | 462.024 | 306.36 | 82.8 | 0.86 | 5.58 | 3.7
GOV1 | General Services | NonResidential | 15200 | 1.8986 | 309 | 414 | 361.5 | 0.18 | 0.82 | 0.9 | 1 | 1.6345 | 43.431 | 23.35 | 23.35 | 0.07 | 1.86 | 1
GOV2 | Emergency Response | NonResidential | 8650 | 1.8304 | 291.6667 | 385 | 338.3333 | 0.18 | 0.82 | 1.35 | 1 | 1.2272 | 4.3896 | 3.776 | 9.44 | 0.13 | 0.465 | 0.4
IND1 | Heavy | NonResidential | 18500 | 1.4549 | 260 | 335 | 297.5 | 0.27 | 0.73 | 1.35 | 1 | 0 | 5.4638 | 2.35 | 11.75 | 0 | 0.465 | 0.2
IND2 | Light | NonResidential | 14225 | 1.8677 | 85 | 150 | 117.5 | 0.27 | 0.73 | 1.35 | 1 | 0 | 8.4537 | 3.636 | 18.18 | 0 | 0.465 | 0.2
IND3 | Food/Drugs/Chemicals | NonResidential | 16500 | 1.8889 | 450 | 690 | 570 | 0.27 | 0.73 | 1.35 | 1 | 0 | 9.8069 | 4.218 | 21.09 | 0 | 0.465 | 0.2
IND4 | Metals/Minerals Processing | NonResidential | 9370 | 1.7808 | 260 | 335 | 297.5 | 0.27 | 0.73 | 1.35 | 1 | 0.1198 | 5.5707 | 2.396 | 11.98 | 0.01 | 0.465 | 0.2
IND5 | High Technology | NonResidential | 7250 | 1.8125 | 545 | 1000 | 772.5 | 0.27 | 0.73 | 1.35 | 1 | 0 | 3.6665 | 1.577 | 7.885 | 0 | 0.465 | 0.2
IND6 | Construction | NonResidential | 11700 | 1.7895 | 85 | 150 | 117.5 | 0.27 | 0.73 | 1 | 1 | 0 | 6.9634 | 2.995 | 14.975 | 0 | 0.465 | 0.2
REL1 | Church/Non-Profit | NonResidential | 8125 | 1.8349 | 210 | 320 | 265 | 0.18 | 0.82 | 1 | 1 | 0 | 18.8906 | 8.9375 | 8.125 | 0 | 2.325 | 1.1
RES1 | Single Family Dwelling | Residential | 2250 | 1.4871 | 110 | 145 | 127.5 | 0.25 | 0.75 | 0.4 | 1 | 1 | 0.185 | 0.57 | 2.485
RES2 | Mobile Home | Residential | 1250 | 2.026 | 110 | 145 | 127.5 | 0.25 | 0.75 | 0.4 | 1 | 1 | 0.185 | 0.57 | 1.45
RES3A | Duplex- 2 Units | Residential | 4390 | 1.472 | 107.5 | 147.5 | 127.5 | 0.18 | 0.82 | 0.4 | 2 | 1 | 0.185 | 0.57 | 4.39
RES3B | 3-4 Units | Residential | 7060 | 2.9778 | 157.5 | 122.5 | 140 | 0.18 | 0.82 | 0.4 | 4 | 1 | 0.185 | 0.57 | 7.06
RES3C | 5-9 Units | Residential | 8745 | 3.5634 | 120 | 160 | 140 | 0.18 | 0.82 | 0.4 | 9 | 1 | 0.185 | 0.57 | 8.745
RES3D | 10-19 Units | Residential | 14440 | 3.8478 | 136.6667 | 188.3333 | 162.5 | 0.18 | 0.82 | 0.4 | 17 | 1 | 0.185 | 0.57 | 14.44
RES3E | 20-49 Units | Residential | 28460 | 4.8638 | 170 | 240 | 205 | 0.18 | 0.82 | 0.4 | 32 | 1 | 0.185 | 0.57 | 28.46
RES3F | 50+ Units | Residential | 95424 | 7.1931 | 175 | 245 | 210 | 0.18 | 0.82 | 0.4 | 110 | 1 | 0.185 | 0.57 | 95.424
RES4 | Temporary Lodging (Hotel/Motel) | Residential | 36135 | 5.2662 | 180 | 232.5 | 206.25 | 0.18 | 0.82 | 0.4 | 68 | 1 | 0.185 | 0.57 | 36.135
RES5 | Institutional Dormitory (Group Housing) | Residential | 22010 | 3 | 165 | 240 | 202.5 | 0.18 | 0.82 | 0.4 | 50 | 1 | 0.185 | 0.57 | 22.01
RES6 | Nursing Home | Residential | 42490 | 3.6028 | 205 | 280 | 242.5 | 0.18 | 0.82 | 0.4 | 65 | 1 | 0.185 | 0.57 | 42.49